## Summary
Validating concluding remarks found in AEDC-SCM-MT024
This checklist will help to validate the quality of an IBIS file.
Copy the component and Model tabs below so that this spreadsheet contains one tab
for each [Component] and [Model]. Fill in the tabs to determine the quality level for
each item, then complete the summary of IQ levels below to determine the overall
IQ level. For more information check the IBIS Quality Specification
See IBIS Quality Specification, AEDC-SCM-MT019 for complete descriptions of the checks.
Quality Check Engineer | Rucha Veerkar
Date of check | 12/9/2013
Validation Check Engineer | David Larkin
Date of Validation | 2013-12-10
Vendor | Wipro Technologies
Component Name | TPS65381-Q1
Silicon Process
IBIS File | tps65381-q1.ibs
Rev | 1
Date requested
Date completed | 12/9/2013
Overall IBIS Quality | 3SX
IBIS check parser information
Version | V5.0.3
Errors | 9
Warnings | 14
Caution | 0
Notes | 0
Summary of IBIS Check
File Header
In column Pass/Fail below mark each item PASS, FAIL, NA or EXCEPTION.
The IQ level is the highest level number for which all checks PASS.
The IQ level is FAIL if no level completely passes.
See IBIS Quality Specification for complete descriptions of the checks.
|  |  | QC Check |  | Validation Check
IQ Spec Reference | IQ Level | Description | PASS/FAIL | Comments | PASS/FAIL | Comments
2.1 (QC Check) | LEVEL 1 | IBIS file passes IBISCHK | PASS
2.1 (Validation Check) | LEVEL 1 | IBIS file passes IBISCHK | -- |  | PASS
Component name agrees with datasheet description |  |  | PASS |  | PASS
Package marketing list is correct |  |  | PASS |  | PASS
File rev is correct |  |  | PASS |  | PASS
Creation date is correct |  |  | PASS |  | PASS
Revision date is correct |  |  | PASS |  | PASS
if SIMDE is used to generate IBIS models, list the SIMDE version and build both in IBIS model and Quality checklist in comment section |  |  | PASS | V4.1 - 2013.02 - Build 586 | PASS
Components | QC Check |  | Validation Check
Component | IQ Level | Comments | IQ Level | Comments
TPS65381-Q1 | 3 |  | 3
Models | QC Check |  | Validation Check
Models | IQ Level | Comments | IQ Level | Comments
diag_out_3p3 | 3S |  | 3
diag_out_5p0 | 3S |  | 3
endrv_nres_3p3 | 3SX | There will be a leakage current in the Pulldown IV-table because of the internal pullup resistor (RES_P1H) connected to the pad | 3X
endrv_nres_5p0 | 3SX | There will be a leakage current in the Pulldown IV-table because of the internal pullup resistor (RES_P1H) connected to the pad | 3X
error | 3SX | There will be a leakage current in the Powerclamp IV-table because of the MN7 and MN6 devices connected between PAD and Ground are on. | 3X
ncs_iovdd3p3 | 3SX | There will be a leakage current in the GroundClamp IV-table because of the internal pullup resistor (RES_P1H) connected to the pad | 3X
ncs_iovdd5p0 | 3SX | There will be a leakage current in the GroundClamp IV-table because of the internal pullup resistor (RES_P1H) connected to the pad | 3X
sclk_sdi | 3SX | There will be a leakage current in the PowerClamp IV-table because of the internal pulldown resistor (RES_P1H) connected to the pad | 3X
sdo_3p3 | 3S |  | 3
sdo_5p0 | 3S |  | 3
sel_vdd3_vdd5 | 3SX | There will be a leakage current in the GroundClamp IV-table because of the current source connected to the pad | 3X

## TPS65381-Q1
Component(s): | TPS65381-Q1
IQ Level: | 3
Exception:
Correlation:
In column Pass/Fail below mark each item PASS,FAIL,NA or EXCEPTION.
The IQ level is the highest level number for which all checks PASS.
The IQ level is FAIL if no level completely passes.
See IBIS Quality Specification, AEDC-SCM-MT019 for complete description of checks.
IBISCHK4 golden parser executed on IBIS model | TRUE
No errors from IBISCHK4 golden parser | TRUE
All warnings documented in notes section of IBIS file | --
Model names with a trailing _3p3 contains the model for 3.3 V tolerant digital buffers.
Model names with a trailing _5p0 contains the model for 5.0 V tolerant digital buffers.
Model name with a error contains the model for error 3V tolerant digital buffers.
Model names with a trailing _iovdd3p3 contains the model for 3.3V IOVDD tolerant digital buffers.
Model names with a trailing _iovdd5p0 contains the model for 5.0V IOVDD tolerant digital buffers.
Model name with a sclk_sdi contains the model for sclk and sdi 3.3 V tolerant digital buffers.
Model names with a sel_vdd3_vdd5 contains the model for sel_vdd3_vdd5 3.3V tolerant digital buffers.
C_comp simulation techniques | Both Frequency Sweep & LC Tank (L=1nH)
COMPONENT | TPS65381-Q1
Package | HTSSOP
Package theta j-a | 31.4
Component power | NA
delta test temperature | NA
|  |  | QC Check |  | Validation Check
IQ spec reference | IQ LEVEL | Description | PASS/FAIL | Comments | PASS/FAIL | Comments
3.1.1 | LEVEL 2 | [Package] must have typ/min/max values | NA | Package values are not available | NA
3.1.2 | LEVEL 2 | [Package] parasitics must be reasonable | PASS |  | PASS
3.2.1 | LEVEL 2 | [Pin] section complete | PASS |  | PASS
3.3.1 | LEVEL 2 | [Diff Pin] referenced pin models matched | NA |  | NA
3.3.2 | LEVEL 3 | [Diff Pin] vdiff and Tdelay_* complete and reasonable | NA |  | NA
4.1 | LEVEL 2 | [Model Selector] entries have reasonable description | NA |  | NA
4.2 | LEVEL 2 | Default [Model Selector] entries are consistent | NA |  | NA

## diag_out_3p3
MODEL(S): | diag_out_3p3
IQ Level: | 3
Exception:
Correlation: | S
In column Pass/Fail below mark each item PASS,FAIL,NA or EXCEPTION.
The IQ level is the highest level number for which all checks PASS.
The IQ level is FAIL if no level completely passes.
Modeling engineer should leave the Model validation column empty.
See IBIS Quality Specification, AEDC-SCM-MT019 for complete description of checks.
R_load Value | 100 Ohm
C_load value | 2pF
|  |  | Model Quality Check |  | Model Validation Check
IQ spec reference | IQ LEVEL | Description | PASS/FAIL | Comments | PASS/FAIL | Comments
0.0.0 | LEVEL 0 | Performed IV-VT Mismatches correction | PASS |  | NA
5.1.1 | LEVEL 2 | [Model] parameters have correct typ/min/max order | PASS |  | PASS
5.1.2 | LEVEL 2 | [Model] C_comp is reasonable | PASS | C_Comp values are used from LC tank Method. Frequency used for Frequency method = 4MHz. L for LC tank = 1nH | PASS
5.1.3 | LEVEL 2 | [Temperature Range] is reasonable | PASS |  | PASS
5.1.4 | LEVEL 2 | [Voltage Range] or [*Reference] is reasonable | PASS | Voltage Range chosen as per PVT values provided by designer | PASS
5.2.1 | LEVEL 3 | [Model] Vinl and Vinh reasonable | NA |  | NA
5.2.2 | LEVEL 3 | [Model Spec] Vinl and Vinh reasonable | NA |  | NA
5.2.3 | LEVEL 3 | [Model Spec] Vinl+/- and Vinh+/- complete and reasonable | NA |  | NA
5.2.5 | LEVEL 2 | [Model Spec] S_Overshoot subparameters complete and match datasheet | NA |  | NA
5.2.6 | LEVEL 2 | [Model Spec] S_Overshoot subparameters track typ/min/max | NA |  | NA
5.2.7 | LEVEL 2 | [Model Spec] D_Overshoot_* subparameters complete and match datasheet | NA |  | NA
5.2.8 | LEVEL 2 | [Model Spec] D_Overshoot_* subparameters track typ/min/max | NA |  | NA
5.2.9 | LEVEL 3 | [Receiver Thresholds] Vth present and matches datasheet, if needed | NA |  | NA
5.2.10 | LEVEL 3 | [Receiver Thresholds] Vth_min and Vth_max present and match deatasheet, if needed | NA |  | NA
5.2.11 | LEVEL 3 | [Receiver Thresholds] Vinh_ac and Vinl_ac present and match deatasheet, if needed | NA |  | NA
5.2.12 | LEVEL 3 | [Receiver Thresholds] Vinh_dc and Vinl_dc present and match deatasheet, if needed | NA |  | NA
5.2.13 | LEVEL 3 | [Receiver Thresholds] Tslew_ac and Tdiffslew_ac present and match deatasheet, if needed | NA |  | NA
5.2.14 | LEVEL 3 | [Receiver Thresholds] Threshold_sensitivity and Ext_ref present and match deatasheet, if needed | NA |  | NA
5.3.1 | LEVEL 2 | I-V tables have correct typ/min/max order | PASS |  | PASS
5.3.2 | LEVEL 2 | [Pullup] voltage sweep range is correct | PASS |  | PASS
5.3.3 | LEVEL 2 | [Pulldown] voltage sweep range is correct | PASS |  | PASS
5.3.4 | LEVEL 2 | [POWER Clamp] voltage sweep range is correct | PASS |  | PASS
5.3.5 | LEVEL 2 | [GND Clamp] voltage sweep range is correct | PASS |  | PASS
5.3.6 | LEVEL 2 | I-V tables do not exhibit stair-stepping | PASS |  | PASS
5.3.7 | LEVEL 2 | Combined I-V tables are monotonic | PASS |  | PASS
5.3.8 | LEVEL 2 | [Pulldown] IV-tables pass through zero/zero. | PASS |  | PASS
5.3.9 | LEVEL 2 | [Pullup] IV-tables pass through zero/zero. | PASS |  | PASS
5.3.10 | LEVEL 2 | No leakage current in clamp I-V tables. | PASS |  | PASS
5.3.11 | LEVEL 2 | I-V behavior not double counted | PASS |  | PASS
5.3.12 | LEVEL 2 | On-die termination modeling documented | NA |  | NA
5.3.13 | LEVEL 2 | ECL models IV tables swept from -Vcc to +2*Vcc | NA |  | NA
5.3.14 | LEVEL 2 | Point distribution in I-V tables should be sufficient | PASS |  | PASS
5.4.1 | LEVEL 2 | Output and I/O buffers have sufficient VT tables. | PASS |  | PASS
5.4.2 | LEVEL 2 | VT tables have reasonable point distribution | PASS |  | PASS
5.4.3 | LEVEL 3 | V-T table duration is not excessive | PASS |  | PASS
5.4.4 | LEVEL 2 | V-T table endpoints match fixture voltages. | PASS |  | PASS
5.5.1 | LEVEL 2 | [Ramp] R_load present if value other than 50 ohms | NA |  | NA
5.5.2 | LEVEL 2 | [Ramp] typ/min/max order is correct | PASS |  | PASS
5.5.3 | LEVEL 2 | [Ramp] dv consistent with I-V table calculations. | PASS |  | PASS
5.5.4 | LEVEL 2 | [Ramp] dt is consistent with 20%-80% crossing time. | PASS |  | PASS
5.6.1 | LEVEL 3 | [Model Spec] Vmeas and Vref used if typ/min/max variation | NA |  | NA
5.6.2 | LEVEL 3 | Vref consistent for open-drain,open-source and ECL models | NA |  | NA

## diag_out_5p0
MODEL(S): | diag_out_5p0
IQ Level: | 3
Exception:
Correlation: | S
In column Pass/Fail below mark each item PASS,FAIL,NA or EXCEPTION.
The IQ level is the highest level number for which all checks PASS.
The IQ level is FAIL if no level completely passes.
Modeling engineer should leave the Model validation column empty.
See IBIS Quality Specification, AEDC-SCM-MT019 for complete description of checks.
R_load Value | 100 Ohm
C_load value | 2pF
|  |  | Model Quality Check |  | Model Validation Check
IQ spec reference | IQ LEVEL | Description | PASS/FAIL | Comments | PASS/FAIL | Comments
0.0.0 | LEVEL 0 | Performed IV-VT Mismatches correction | PASS |  | NA
5.1.1 | LEVEL 2 | [Model] parameters have correct typ/min/max order | PASS |  | PASS
5.1.2 | LEVEL 2 | [Model] C_comp is reasonable | PASS | C_Comp values are used from LC tank Method. Frequency used for Frequency method = 4MHz. L for LC tank = 1nH | PASS
5.1.3 | LEVEL 2 | [Temperature Range] is reasonable | PASS |  | PASS
5.1.4 | LEVEL 2 | [Voltage Range] or [*Reference] is reasonable | PASS |  | PASS
5.2.1 | LEVEL 3 | [Model] Vinl and Vinh reasonable | NA |  | NA
5.2.2 | LEVEL 3 | [Model Spec] Vinl and Vinh reasonable | NA |  | NA
5.2.3 | LEVEL 3 | [Model Spec] Vinl+/- and Vinh+/- complete and reasonable | NA |  | NA
5.2.5 | LEVEL 2 | [Model Spec] S_Overshoot subparameters complete and match datasheet | NA |  | NA
5.2.6 | LEVEL 2 | [Model Spec] S_Overshoot subparameters track typ/min/max | NA |  | NA
5.2.7 | LEVEL 2 | [Model Spec] D_Overshoot_* subparameters complete and match datasheet | NA |  | NA
5.2.8 | LEVEL 2 | [Model Spec] D_Overshoot_* subparameters track typ/min/max | NA |  | NA
5.2.9 | LEVEL 3 | [Receiver Thresholds] Vth present and matches datasheet, if needed | NA |  | NA
5.2.10 | LEVEL 3 | [Receiver Thresholds] Vth_min and Vth_max present and match deatasheet, if needed | NA |  | NA
5.2.11 | LEVEL 3 | [Receiver Thresholds] Vinh_ac and Vinl_ac present and match deatasheet, if needed | NA |  | NA
5.2.12 | LEVEL 3 | [Receiver Thresholds] Vinh_dc and Vinl_dc present and match deatasheet, if needed | NA |  | NA
5.2.13 | LEVEL 3 | [Receiver Thresholds] Tslew_ac and Tdiffslew_ac present and match deatasheet, if needed | NA |  | NA
5.2.14 | LEVEL 3 | [Receiver Thresholds] Threshold_sensitivity and Ext_ref present and match deatasheet, if needed | NA |  | NA
5.3.1 | LEVEL 2 | I-V tables have correct typ/min/max order | PASS |  | PASS
5.3.2 | LEVEL 2 | [Pullup] voltage sweep range is correct | PASS |  | PASS
5.3.3 | LEVEL 2 | [Pulldown] voltage sweep range is correct | PASS |  | PASS
5.3.4 | LEVEL 2 | [POWER Clamp] voltage sweep range is correct | PASS |  | PASS
5.3.5 | LEVEL 2 | [GND Clamp] voltage sweep range is correct | PASS |  | PASS
5.3.6 | LEVEL 2 | I-V tables do not exhibit stair-stepping | PASS |  | PASS
5.3.7 | LEVEL 2 | Combined I-V tables are monotonic | PASS |  | PASS
5.3.8 | LEVEL 2 | [Pulldown] IV-tables pass through zero/zero. | PASS |  | PASS
5.3.9 | LEVEL 2 | [Pullup] IV-tables pass through zero/zero. | PASS |  | PASS
5.3.10 | LEVEL 2 | No leakage current in clamp I-V tables. | PASS |  | PASS
5.3.11 | LEVEL 2 | I-V behavior not double counted | PASS |  | PASS
5.3.12 | LEVEL 2 | On-die termination modeling documented | NA |  | NA
5.3.13 | LEVEL 2 | ECL models IV tables swept from -Vcc to +2*Vcc | NA |  | NA
5.3.14 | LEVEL 2 | Point distribution in I-V tables should be sufficient | PASS |  | PASS
5.4.1 | LEVEL 2 | Output and I/O buffers have sufficient VT tables. | PASS |  | PASS
5.4.2 | LEVEL 2 | VT tables have reasonable point distribution | PASS |  | PASS
5.4.3 | LEVEL 3 | V-T table duration is not excessive | PASS |  | PASS
5.4.4 | LEVEL 2 | V-T table endpoints match fixture voltages. | PASS |  | PASS
5.5.1 | LEVEL 2 | [Ramp] R_load present if value other than 50 ohms | NA |  | NA
5.5.2 | LEVEL 2 | [Ramp] typ/min/max order is correct | PASS |  | PASS
5.5.3 | LEVEL 2 | [Ramp] dv consistent with I-V table calculations. | PASS |  | PASS
5.5.4 | LEVEL 2 | [Ramp] dt is consistent with 20%-80% crossing time. | PASS |  | PASS
5.6.1 | LEVEL 3 | [Model Spec] Vmeas and Vref used if typ/min/max variation | NA |  | NA
5.6.2 | LEVEL 3 | Vref consistent for open-drain,open-source and ECL models | NA |  | NA

## endrv_nres_3p3
MODEL(S): | endrv_nres_3p3
IQ Level: | 3
Exception: | X
Correlation: | S
In column Pass/Fail below mark each item PASS,FAIL,NA or EXCEPTION.
The IQ level is the highest level number for which all checks PASS.
The IQ level is FAIL if no level completely passes.
Modeling engineer should leave the Model validation column empty.
See IBIS Quality Specification, AEDC-SCM-MT019 for complete description of checks.
R_load Value | 4000 Ohm
C_load value | 2pF
|  |  | Model Quality Check |  | Model Validation Check
IQ spec reference | IQ LEVEL | Description | PASS/FAIL | Comments | PASS/FAIL | Comments
0.0.0 | LEVEL 0 | Performed IV-VT Mismatches correction | PASS |  | NA
5.1.1 | LEVEL 2 | [Model] parameters have correct typ/min/max order | PASS |  | PASS
5.1.2 | LEVEL 2 | [Model] C_comp is reasonable | PASS | C_Comp values are used from LC tank Method. Frequency used for Frequency method = 4MHz. L for LC tank = 1nH | PASS
5.1.3 | LEVEL 2 | [Temperature Range] is reasonable | PASS |  | PASS
5.1.4 | LEVEL 2 | [Voltage Range] or [*Reference] is reasonable | PASS |  | PASS
5.2.1 | LEVEL 3 | [Model] Vinl and Vinh reasonable | NA |  | NA
5.2.2 | LEVEL 3 | [Model Spec] Vinl and Vinh reasonable | NA |  | NA
5.2.3 | LEVEL 3 | [Model Spec] Vinl+/- and Vinh+/- complete and reasonable | NA |  | NA
5.2.5 | LEVEL 2 | [Model Spec] S_Overshoot subparameters complete and match datasheet | NA |  | NA
5.2.6 | LEVEL 2 | [Model Spec] S_Overshoot subparameters track typ/min/max | NA |  | NA
5.2.7 | LEVEL 2 | [Model Spec] D_Overshoot_* subparameters complete and match datasheet | NA |  | NA
5.2.8 | LEVEL 2 | [Model Spec] D_Overshoot_* subparameters track typ/min/max | NA |  | NA
5.2.9 | LEVEL 3 | [Receiver Thresholds] Vth present and matches datasheet, if needed | NA |  | NA
5.2.10 | LEVEL 3 | [Receiver Thresholds] Vth_min and Vth_max present and match deatasheet, if needed | NA |  | NA
5.2.11 | LEVEL 3 | [Receiver Thresholds] Vinh_ac and Vinl_ac present and match deatasheet, if needed | NA |  | NA
5.2.12 | LEVEL 3 | [Receiver Thresholds] Vinh_dc and Vinl_dc present and match deatasheet, if needed | NA |  | NA
5.2.13 | LEVEL 3 | [Receiver Thresholds] Tslew_ac and Tdiffslew_ac present and match deatasheet, if needed | NA |  | NA
5.2.14 | LEVEL 3 | [Receiver Thresholds] Threshold_sensitivity and Ext_ref present and match deatasheet, if needed | NA |  | NA
5.3.1 | LEVEL 2 | I-V tables have correct typ/min/max order | PASS |  | PASS
5.3.2 | LEVEL 2 | [Pullup] voltage sweep range is correct | PASS |  | PASS
5.3.3 | LEVEL 2 | [Pulldown] voltage sweep range is correct | PASS |  | PASS
5.3.4 | LEVEL 2 | [POWER Clamp] voltage sweep range is correct | NA |  | NA
5.3.5 | LEVEL 2 | [GND Clamp] voltage sweep range is correct | NA |  | NA
5.3.6 | LEVEL 2 | I-V tables do not exhibit stair-stepping | PASS |  | PASS
5.3.7 | LEVEL 2 | Combined I-V tables are monotonic | PASS |  | PASS
5.3.8 | LEVEL 2 | [Pulldown] IV-tables pass through zero/zero. | EXCEPTION | There will be a leakage current in the Pulldown IV-table because of the internal pullup resistor (RES_P1H) connected to the pad | EXCEPTION
5.3.9 | LEVEL 2 | [Pullup] IV-tables pass through zero/zero. | PASS |  | PASS
5.3.10 | LEVEL 2 | No leakage current in clamp I-V tables. | NA |  | NA
5.3.11 | LEVEL 2 | I-V behavior not double counted | PASS |  | PASS
5.3.12 | LEVEL 2 | On-die termination modeling documented | NA |  | NA
5.3.13 | LEVEL 2 | ECL models IV tables swept from -Vcc to +2*Vcc | NA |  | NA
5.3.14 | LEVEL 2 | Point distribution in I-V tables should be sufficient | PASS |  | PASS
5.4.1 | LEVEL 2 | Output and I/O buffers have sufficient VT tables. | PASS |  | PASS
5.4.2 | LEVEL 2 | VT tables have reasonable point distribution | PASS |  | PASS
5.4.3 | LEVEL 3 | V-T table duration is not excessive | PASS |  | PASS
5.4.4 | LEVEL 2 | V-T table endpoints match fixture voltages. | PASS |  | PASS
5.5.1 | LEVEL 2 | [Ramp] R_load present if value other than 50 ohms | PASS |  | PASS
5.5.2 | LEVEL 2 | [Ramp] typ/min/max order is correct | PASS |  | PASS
5.5.3 | LEVEL 2 | [Ramp] dv consistent with I-V table calculations. | PASS |  | PASS
5.5.4 | LEVEL 2 | [Ramp] dt is consistent with 20%-80% crossing time. | PASS |  | PASS
5.6.1 | LEVEL 3 | [Model Spec] Vmeas and Vref used if typ/min/max variation | NA |  | NA
5.6.2 | LEVEL 3 | Vref consistent for open-drain,open-source and ECL models | NA |  | NA

## endrv_nres_5p0
MODEL(S): | endrv_nres_5p0
IQ Level: | 3
Exception: | X
Correlation: | S
In column Pass/Fail below mark each item PASS,FAIL,NA or EXCEPTION.
The IQ level is the highest level number for which all checks PASS.
The IQ level is FAIL if no level completely passes.
Modeling engineer should leave the Model validation column empty.
See IBIS Quality Specification, AEDC-SCM-MT019 for complete description of checks.
R_load Value | 4000 Ohm
C_load value | 2pF
|  |  | Model Quality Check |  | Model Validation Check
IQ spec reference | IQ LEVEL | Description | PASS/FAIL | Comments | PASS/FAIL | Comments
0.0.0 | LEVEL 0 | Performed IV-VT Mismatches correction | PASS |  | NA
5.1.1 | LEVEL 2 | [Model] parameters have correct typ/min/max order | PASS |  | PASS
5.1.2 | LEVEL 2 | [Model] C_comp is reasonable | PASS | C_Comp values are used from LC tank Method. Frequency used for Frequency method = 4MHz. L for LC tank = 1nH | PASS
5.1.3 | LEVEL 2 | [Temperature Range] is reasonable | PASS |  | PASS
5.1.4 | LEVEL 2 | [Voltage Range] or [*Reference] is reasonable | PASS |  | PASS
5.2.1 | LEVEL 3 | [Model] Vinl and Vinh reasonable | NA |  | NA
5.2.2 | LEVEL 3 | [Model Spec] Vinl and Vinh reasonable | NA |  | NA
5.2.3 | LEVEL 3 | [Model Spec] Vinl+/- and Vinh+/- complete and reasonable | NA |  | NA
5.2.5 | LEVEL 2 | [Model Spec] S_Overshoot subparameters complete and match datasheet | NA |  | NA
5.2.6 | LEVEL 2 | [Model Spec] S_Overshoot subparameters track typ/min/max | NA |  | NA
5.2.7 | LEVEL 2 | [Model Spec] D_Overshoot_* subparameters complete and match datasheet | NA |  | NA
5.2.8 | LEVEL 2 | [Model Spec] D_Overshoot_* subparameters track typ/min/max | NA |  | NA
5.2.9 | LEVEL 3 | [Receiver Thresholds] Vth present and matches datasheet, if needed | NA |  | NA
5.2.10 | LEVEL 3 | [Receiver Thresholds] Vth_min and Vth_max present and match deatasheet, if needed | NA |  | NA
5.2.11 | LEVEL 3 | [Receiver Thresholds] Vinh_ac and Vinl_ac present and match deatasheet, if needed | NA |  | NA
5.2.12 | LEVEL 3 | [Receiver Thresholds] Vinh_dc and Vinl_dc present and match deatasheet, if needed | NA |  | NA
5.2.13 | LEVEL 3 | [Receiver Thresholds] Tslew_ac and Tdiffslew_ac present and match deatasheet, if needed | NA |  | NA
5.2.14 | LEVEL 3 | [Receiver Thresholds] Threshold_sensitivity and Ext_ref present and match deatasheet, if needed | NA |  | NA
5.3.1 | LEVEL 2 | I-V tables have correct typ/min/max order | PASS |  | PASS
5.3.2 | LEVEL 2 | [Pullup] voltage sweep range is correct | PASS |  | PASS
5.3.3 | LEVEL 2 | [Pulldown] voltage sweep range is correct | PASS |  | PASS
5.3.4 | LEVEL 2 | [POWER Clamp] voltage sweep range is correct | NA |  | NA
5.3.5 | LEVEL 2 | [GND Clamp] voltage sweep range is correct | NA |  | NA
5.3.6 | LEVEL 2 | I-V tables do not exhibit stair-stepping | PASS |  | PASS
5.3.7 | LEVEL 2 | Combined I-V tables are monotonic | PASS |  | PASS
5.3.8 | LEVEL 2 | [Pulldown] IV-tables pass through zero/zero. | EXCEPTION | There will be a leakage current in the Pulldown IV-table because of the internal pullup resistor (RES_P1H) connected to the pad | EXCEPTION
5.3.9 | LEVEL 2 | [Pullup] IV-tables pass through zero/zero. | PASS |  | PASS
5.3.10 | LEVEL 2 | No leakage current in clamp I-V tables. | NA |  | NA
5.3.11 | LEVEL 2 | I-V behavior not double counted | PASS |  | PASS
5.3.12 | LEVEL 2 | On-die termination modeling documented | NA |  | NA
5.3.13 | LEVEL 2 | ECL models IV tables swept from -Vcc to +2*Vcc | NA |  | NA
5.3.14 | LEVEL 2 | Point distribution in I-V tables should be sufficient | PASS |  | PASS
5.4.1 | LEVEL 2 | Output and I/O buffers have sufficient VT tables. | PASS |  | PASS
5.4.2 | LEVEL 2 | VT tables have reasonable point distribution | PASS |  | PASS
5.4.3 | LEVEL 3 | V-T table duration is not excessive | PASS |  | PASS
5.4.4 | LEVEL 2 | V-T table endpoints match fixture voltages. | PASS |  | PASS
5.5.1 | LEVEL 2 | [Ramp] R_load present if value other than 50 ohms | PASS |  | PASS
5.5.2 | LEVEL 2 | [Ramp] typ/min/max order is correct | PASS |  | PASS
5.5.3 | LEVEL 2 | [Ramp] dv consistent with I-V table calculations. | PASS |  | PASS
5.5.4 | LEVEL 2 | [Ramp] dt is consistent with 20%-80% crossing time. | PASS |  | PASS
5.6.1 | LEVEL 3 | [Model Spec] Vmeas and Vref used if typ/min/max variation | NA |  | NA
5.6.2 | LEVEL 3 | Vref consistent for open-drain,open-source and ECL models | NA |  | NA

## error
MODEL(S): | error
IQ Level: | 3
Exception: | X
Correlation: | S
In column Pass/Fail below mark each item PASS,FAIL,NA or EXCEPTION.
The IQ level is the highest level number for which all checks PASS.
The IQ level is FAIL if no level completely passes.
Modeling engineer should leave the Model validation column empty.
See IBIS Quality Specification, AEDC-SCM-MT019 for complete description of checks.
R_load Value | 50 Ohm
C_load value | 0
|  |  | Model Quality Check |  | Model Validation Check
IQ spec reference | IQ LEVEL | Description | PASS/FAIL | Comments | PASS/FAIL | Comments
0.0.0 | LEVEL 0 | Performed IV-VT Mismatches correction | NA |  | NA
5.1.1 | LEVEL 2 | [Model] parameters have correct typ/min/max order | PASS |  | PASS
5.1.2 | LEVEL 2 | [Model] C_comp is reasonable | PASS | C_Comp values are used from LC tank Method. Frequency used for Frequency method = 4MHz. L for LC tank = 1nH | PASS
5.1.3 | LEVEL 2 | [Temperature Range] is reasonable | PASS |  | PASS
5.1.4 | LEVEL 2 | [Voltage Range] or [*Reference] is reasonable | PASS |  | PASS
5.2.1 | LEVEL 3 | [Model] Vinl and Vinh reasonable | PASS |  | PASS
5.2.2 | LEVEL 3 | [Model Spec] Vinl and Vinh reasonable | PASS |  | PASS
5.2.3 | LEVEL 3 | [Model Spec] Vinl+/- and Vinh+/- complete and reasonable | NA |  | NA
5.2.5 | LEVEL 2 | [Model Spec] S_Overshoot subparameters complete and match datasheet | NA |  | NA
5.2.6 | LEVEL 2 | [Model Spec] S_Overshoot subparameters track typ/min/max | NA |  | NA
5.2.7 | LEVEL 2 | [Model Spec] D_Overshoot_* subparameters complete and match datasheet | NA |  | NA
5.2.8 | LEVEL 2 | [Model Spec] D_Overshoot_* subparameters track typ/min/max | NA |  | NA
5.2.9 | LEVEL 3 | [Receiver Thresholds] Vth present and matches datasheet, if needed | NA |  | NA
5.2.10 | LEVEL 3 | [Receiver Thresholds] Vth_min and Vth_max present and match deatasheet, if needed | NA |  | NA
5.2.11 | LEVEL 3 | [Receiver Thresholds] Vinh_ac and Vinl_ac present and match deatasheet, if needed | NA |  | NA
5.2.12 | LEVEL 3 | [Receiver Thresholds] Vinh_dc and Vinl_dc present and match deatasheet, if needed | NA |  | NA
5.2.13 | LEVEL 3 | [Receiver Thresholds] Tslew_ac and Tdiffslew_ac present and match deatasheet, if needed | NA |  | NA
5.2.14 | LEVEL 3 | [Receiver Thresholds] Threshold_sensitivity and Ext_ref present and match deatasheet, if needed | NA |  | NA
5.3.1 | LEVEL 2 | I-V tables have correct typ/min/max order | PASS |  | PASS
5.3.2 | LEVEL 2 | [Pullup] voltage sweep range is correct | NA |  | NA
5.3.3 | LEVEL 2 | [Pulldown] voltage sweep range is correct | NA |  | NA
5.3.4 | LEVEL 2 | [POWER Clamp] voltage sweep range is correct | PASS |  | PASS
5.3.5 | LEVEL 2 | [GND Clamp] voltage sweep range is correct | PASS |  | PASS
5.3.6 | LEVEL 2 | I-V tables do not exhibit stair-stepping | PASS |  | PASS
5.3.7 | LEVEL 2 | Combined I-V tables are monotonic | PASS |  | PASS
5.3.8 | LEVEL 2 | [Pulldown] IV-tables pass through zero/zero. | NA |  | NA
5.3.9 | LEVEL 2 | [Pullup] IV-tables pass through zero/zero. | NA |  | NA
5.3.10 | LEVEL 2 | No leakage current in clamp I-V tables. | EXCEPTION | There will be a leakage current in the Powerclamp IV-table because of the MN7 and MN6 devices connected between PAD and Ground are on. | EXCEPTION
5.3.11 | LEVEL 2 | I-V behavior not double counted | PASS |  | PASS
5.3.12 | LEVEL 2 | On-die termination modeling documented | NA |  | NA
5.3.13 | LEVEL 2 | ECL models IV tables swept from -Vcc to +2*Vcc | NA |  | NA
5.3.14 | LEVEL 2 | Point distribution in I-V tables should be sufficient | PASS |  | PASS
5.4.1 | LEVEL 2 | Output and I/O buffers have sufficient VT tables. | NA |  | NA
5.4.2 | LEVEL 2 | VT tables have reasonable point distribution | NA |  | NA
5.4.3 | LEVEL 3 | V-T table duration is not excessive | NA |  | NA
5.4.4 | LEVEL 2 | V-T table endpoints match fixture voltages. | NA |  | NA
5.5.1 | LEVEL 2 | [Ramp] R_load present if value other than 50 ohms | NA |  | NA
5.5.2 | LEVEL 2 | [Ramp] typ/min/max order is correct | NA |  | NA
5.5.3 | LEVEL 2 | [Ramp] dv consistent with I-V table calculations. | NA |  | NA
5.5.4 | LEVEL 2 | [Ramp] dt is consistent with 20%-80% crossing time. | NA |  | NA
5.6.1 | LEVEL 3 | [Model Spec] Vmeas and Vref used if typ/min/max variation | NA |  | NA
5.6.2 | LEVEL 3 | Vref consistent for open-drain,open-source and ECL models | NA |  | NA

## ncs_iovdd3p3
MODEL(S): | ncs_iovdd3p3
IQ Level: | 3
Exception: | X
Correlation: | S
In column Pass/Fail below mark each item PASS,FAIL,NA or EXCEPTION.
The IQ level is the highest level number for which all checks PASS.
The IQ level is FAIL if no level completely passes.
Modeling engineer should leave the Model validation column empty.
See IBIS Quality Specification, AEDC-SCM-MT019 for complete description of checks.
R_load Value | 50 Ohm
C_load value | 0
|  |  | Model Quality Check |  | Model Validation Check
IQ spec reference | IQ LEVEL | Description | PASS/FAIL | Comments | PASS/FAIL | Comments
0.0.0 | LEVEL 0 | Performed IV-VT Mismatches correction | NA |  | NA
5.1.1 | LEVEL 2 | [Model] parameters have correct typ/min/max order | PASS |  | PASS
5.1.2 | LEVEL 2 | [Model] C_comp is reasonable | PASS | C_Comp values are used from LC tank Method. Frequency used for Frequency method = 4MHz. L for LC tank = 1nH | PASS
5.1.3 | LEVEL 2 | [Temperature Range] is reasonable | PASS |  | PASS
5.1.4 | LEVEL 2 | [Voltage Range] or [*Reference] is reasonable | PASS |  | PASS
5.2.1 | LEVEL 3 | [Model] Vinl and Vinh reasonable | PASS |  | PASS
5.2.2 | LEVEL 3 | [Model Spec] Vinl and Vinh reasonable | PASS |  | PASS
5.2.3 | LEVEL 3 | [Model Spec] Vinl+/- and Vinh+/- complete and reasonable | NA |  | NA
5.2.5 | LEVEL 2 | [Model Spec] S_Overshoot subparameters complete and match datasheet | NA |  | NA
5.2.6 | LEVEL 2 | [Model Spec] S_Overshoot subparameters track typ/min/max | NA |  | NA
5.2.7 | LEVEL 2 | [Model Spec] D_Overshoot_* subparameters complete and match datasheet | NA |  | NA
5.2.8 | LEVEL 2 | [Model Spec] D_Overshoot_* subparameters track typ/min/max | NA |  | NA
5.2.9 | LEVEL 3 | [Receiver Thresholds] Vth present and matches datasheet, if needed | NA |  | NA
5.2.10 | LEVEL 3 | [Receiver Thresholds] Vth_min and Vth_max present and match deatasheet, if needed | NA |  | NA
5.2.11 | LEVEL 3 | [Receiver Thresholds] Vinh_ac and Vinl_ac present and match deatasheet, if needed | NA |  | NA
5.2.12 | LEVEL 3 | [Receiver Thresholds] Vinh_dc and Vinl_dc present and match deatasheet, if needed | NA |  | NA
5.2.13 | LEVEL 3 | [Receiver Thresholds] Tslew_ac and Tdiffslew_ac present and match deatasheet, if needed | NA |  | NA
5.2.14 | LEVEL 3 | [Receiver Thresholds] Threshold_sensitivity and Ext_ref present and match deatasheet, if needed | NA |  | NA
5.3.1 | LEVEL 2 | I-V tables have correct typ/min/max order | PASS |  | PASS
5.3.2 | LEVEL 2 | [Pullup] voltage sweep range is correct | NA |  | NA
5.3.3 | LEVEL 2 | [Pulldown] voltage sweep range is correct | NA |  | NA
5.3.4 | LEVEL 2 | [POWER Clamp] voltage sweep range is correct | PASS |  | PASS
5.3.5 | LEVEL 2 | [GND Clamp] voltage sweep range is correct | PASS |  | PASS
5.3.6 | LEVEL 2 | I-V tables do not exhibit stair-stepping | PASS |  | PASS
5.3.7 | LEVEL 2 | Combined I-V tables are monotonic | PASS |  | PASS
5.3.8 | LEVEL 2 | [Pulldown] IV-tables pass through zero/zero. | NA |  | NA
5.3.9 | LEVEL 2 | [Pullup] IV-tables pass through zero/zero. | NA |  | NA
5.3.10 | LEVEL 2 | No leakage current in clamp I-V tables. | EXCEPTION | There will be a leakage current in the GroundClamp IV-table because of the internal pullup resistor (RES_P1H) connected to the pad | EXCEPTION
5.3.11 | LEVEL 2 | I-V behavior not double counted | PASS |  | PASS
5.3.12 | LEVEL 2 | On-die termination modeling documented | NA |  | NA
5.3.13 | LEVEL 2 | ECL models IV tables swept from -Vcc to +2*Vcc | NA |  | NA
5.3.14 | LEVEL 2 | Point distribution in I-V tables should be sufficient | PASS |  | PASS
5.4.1 | LEVEL 2 | Output and I/O buffers have sufficient VT tables. | NA |  | NA
5.4.2 | LEVEL 2 | VT tables have reasonable point distribution | NA |  | NA
5.4.3 | LEVEL 3 | V-T table duration is not excessive | NA |  | NA
5.4.4 | LEVEL 2 | V-T table endpoints match fixture voltages. | NA |  | NA
5.5.1 | LEVEL 2 | [Ramp] R_load present if value other than 50 ohms | NA |  | NA
5.5.2 | LEVEL 2 | [Ramp] typ/min/max order is correct | NA |  | NA
5.5.3 | LEVEL 2 | [Ramp] dv consistent with I-V table calculations. | NA |  | NA
5.5.4 | LEVEL 2 | [Ramp] dt is consistent with 20%-80% crossing time. | NA |  | NA
5.6.1 | LEVEL 3 | [Model Spec] Vmeas and Vref used if typ/min/max variation | NA |  | NA
5.6.2 | LEVEL 3 | Vref consistent for open-drain,open-source and ECL models | NA |  | NA

## ncs_iovdd5p0
MODEL(S): | ncs_iovdd5p0
IQ Level: | 3
Exception: | X
Correlation: | S
In column Pass/Fail below mark each item PASS,FAIL,NA or EXCEPTION.
The IQ level is the highest level number for which all checks PASS.
The IQ level is FAIL if no level completely passes.
Modeling engineer should leave the Model validation column empty.
See IBIS Quality Specification, AEDC-SCM-MT019 for complete description of checks.
R_load Value | 50 Ohm
C_load value | 0
|  |  | Model Quality Check |  | Model Validation Check
IQ spec reference | IQ LEVEL | Description | PASS/FAIL | Comments | PASS/FAIL | Comments
0.0.0 | LEVEL 0 | Performed IV-VT Mismatches correction | NA |  | NA
5.1.1 | LEVEL 2 | [Model] parameters have correct typ/min/max order | PASS |  | PASS
5.1.2 | LEVEL 2 | [Model] C_comp is reasonable | PASS | C_Comp values are used from LC tank Method. Frequency used for Frequency method = 4MHz. L for LC tank = 1nH | PASS
5.1.3 | LEVEL 2 | [Temperature Range] is reasonable | PASS |  | PASS
5.1.4 | LEVEL 2 | [Voltage Range] or [*Reference] is reasonable | PASS |  | PASS
5.2.1 | LEVEL 3 | [Model] Vinl and Vinh reasonable | PASS |  | PASS
5.2.2 | LEVEL 3 | [Model Spec] Vinl and Vinh reasonable | PASS |  | PASS
5.2.3 | LEVEL 3 | [Model Spec] Vinl+/- and Vinh+/- complete and reasonable | NA |  | NA
5.2.5 | LEVEL 2 | [Model Spec] S_Overshoot subparameters complete and match datasheet | NA |  | NA
5.2.6 | LEVEL 2 | [Model Spec] S_Overshoot subparameters track typ/min/max | NA |  | NA
5.2.7 | LEVEL 2 | [Model Spec] D_Overshoot_* subparameters complete and match datasheet | NA |  | NA
5.2.8 | LEVEL 2 | [Model Spec] D_Overshoot_* subparameters track typ/min/max | NA |  | NA
5.2.9 | LEVEL 3 | [Receiver Thresholds] Vth present and matches datasheet, if needed | NA |  | NA
5.2.10 | LEVEL 3 | [Receiver Thresholds] Vth_min and Vth_max present and match deatasheet, if needed | NA |  | NA
5.2.11 | LEVEL 3 | [Receiver Thresholds] Vinh_ac and Vinl_ac present and match deatasheet, if needed | NA |  | NA
5.2.12 | LEVEL 3 | [Receiver Thresholds] Vinh_dc and Vinl_dc present and match deatasheet, if needed | NA |  | NA
5.2.13 | LEVEL 3 | [Receiver Thresholds] Tslew_ac and Tdiffslew_ac present and match deatasheet, if needed | NA |  | NA
5.2.14 | LEVEL 3 | [Receiver Thresholds] Threshold_sensitivity and Ext_ref present and match deatasheet, if needed | NA |  | NA
5.3.1 | LEVEL 2 | I-V tables have correct typ/min/max order | PASS |  | PASS
5.3.2 | LEVEL 2 | [Pullup] voltage sweep range is correct | NA |  | NA
5.3.3 | LEVEL 2 | [Pulldown] voltage sweep range is correct | NA |  | NA
5.3.4 | LEVEL 2 | [POWER Clamp] voltage sweep range is correct | PASS |  | PASS
5.3.5 | LEVEL 2 | [GND Clamp] voltage sweep range is correct | PASS |  | PASS
5.3.6 | LEVEL 2 | I-V tables do not exhibit stair-stepping | PASS |  | PASS
5.3.7 | LEVEL 2 | Combined I-V tables are monotonic | PASS |  | PASS
5.3.8 | LEVEL 2 | [Pulldown] IV-tables pass through zero/zero. | NA |  | NA
5.3.9 | LEVEL 2 | [Pullup] IV-tables pass through zero/zero. | NA |  | NA
5.3.10 | LEVEL 2 | No leakage current in clamp I-V tables. | EXCEPTION | There will be a leakage current in the GroundClamp IV-table because of the internal pullup resistor (RES_P1H) connected to the pad | EXCEPTION
5.3.11 | LEVEL 2 | I-V behavior not double counted | PASS |  | PASS
5.3.12 | LEVEL 2 | On-die termination modeling documented | NA |  | NA
5.3.13 | LEVEL 2 | ECL models IV tables swept from -Vcc to +2*Vcc | NA |  | NA
5.3.14 | LEVEL 2 | Point distribution in I-V tables should be sufficient | PASS |  | PASS
5.4.1 | LEVEL 2 | Output and I/O buffers have sufficient VT tables. | NA |  | NA
5.4.2 | LEVEL 2 | VT tables have reasonable point distribution | NA |  | NA
5.4.3 | LEVEL 3 | V-T table duration is not excessive | NA |  | NA
5.4.4 | LEVEL 2 | V-T table endpoints match fixture voltages. | NA |  | NA
5.5.1 | LEVEL 2 | [Ramp] R_load present if value other than 50 ohms | NA |  | NA
5.5.2 | LEVEL 2 | [Ramp] typ/min/max order is correct | NA |  | NA
5.5.3 | LEVEL 2 | [Ramp] dv consistent with I-V table calculations. | NA |  | NA
5.5.4 | LEVEL 2 | [Ramp] dt is consistent with 20%-80% crossing time. | NA |  | NA
5.6.1 | LEVEL 3 | [Model Spec] Vmeas and Vref used if typ/min/max variation | NA |  | NA
5.6.2 | LEVEL 3 | Vref consistent for open-drain,open-source and ECL models | NA |  | NA

## sclk_sdi
MODEL(S): | sclk_sdi
IQ Level: | 3
Exception: | X
Correlation: | S
In column Pass/Fail below mark each item PASS,FAIL,NA or EXCEPTION.
The IQ level is the highest level number for which all checks PASS.
The IQ level is FAIL if no level completely passes.
Modeling engineer should leave the Model validation column empty.
See IBIS Quality Specification, AEDC-SCM-MT019 for complete description of checks.
R_load Value | 50 Ohm
C_load value | 0
|  |  | Model Quality Check |  | Model Validation Check
IQ spec reference | IQ LEVEL | Description | PASS/FAIL | Comments | PASS/FAIL | Comments
0.0.0 | LEVEL 0 | Performed IV-VT Mismatches correction | NA |  | NA
5.1.1 | LEVEL 2 | [Model] parameters have correct typ/min/max order | PASS |  | PASS
5.1.2 | LEVEL 2 | [Model] C_comp is reasonable | PASS | C_Comp values are used from LC tank Method. Frequency used for Frequency method = 8MHz. L for LC tank = 1nH | PASS
5.1.3 | LEVEL 2 | [Temperature Range] is reasonable | PASS |  | PASS
5.1.4 | LEVEL 2 | [Voltage Range] or [*Reference] is reasonable | PASS |  | PASS
5.2.1 | LEVEL 3 | [Model] Vinl and Vinh reasonable | PASS |  | PASS
5.2.2 | LEVEL 3 | [Model Spec] Vinl and Vinh reasonable | PASS |  | PASS
5.2.3 | LEVEL 3 | [Model Spec] Vinl+/- and Vinh+/- complete and reasonable | NA |  | NA
5.2.5 | LEVEL 2 | [Model Spec] S_Overshoot subparameters complete and match datasheet | NA |  | NA
5.2.6 | LEVEL 2 | [Model Spec] S_Overshoot subparameters track typ/min/max | NA |  | NA
5.2.7 | LEVEL 2 | [Model Spec] D_Overshoot_* subparameters complete and match datasheet | NA |  | NA
5.2.8 | LEVEL 2 | [Model Spec] D_Overshoot_* subparameters track typ/min/max | NA |  | NA
5.2.9 | LEVEL 3 | [Receiver Thresholds] Vth present and matches datasheet, if needed | NA |  | NA
5.2.10 | LEVEL 3 | [Receiver Thresholds] Vth_min and Vth_max present and match deatasheet, if needed | NA |  | NA
5.2.11 | LEVEL 3 | [Receiver Thresholds] Vinh_ac and Vinl_ac present and match deatasheet, if needed | NA |  | NA
5.2.12 | LEVEL 3 | [Receiver Thresholds] Vinh_dc and Vinl_dc present and match deatasheet, if needed | NA |  | NA
5.2.13 | LEVEL 3 | [Receiver Thresholds] Tslew_ac and Tdiffslew_ac present and match deatasheet, if needed | NA |  | NA
5.2.14 | LEVEL 3 | [Receiver Thresholds] Threshold_sensitivity and Ext_ref present and match deatasheet, if needed | NA |  | NA
5.3.1 | LEVEL 2 | I-V tables have correct typ/min/max order | PASS |  | PASS
5.3.2 | LEVEL 2 | [Pullup] voltage sweep range is correct | NA |  | NA
5.3.3 | LEVEL 2 | [Pulldown] voltage sweep range is correct | NA |  | NA
5.3.4 | LEVEL 2 | [POWER Clamp] voltage sweep range is correct | PASS |  | PASS
5.3.5 | LEVEL 2 | [GND Clamp] voltage sweep range is correct | PASS |  | PASS
5.3.6 | LEVEL 2 | I-V tables do not exhibit stair-stepping | PASS |  | PASS
5.3.7 | LEVEL 2 | Combined I-V tables are monotonic | PASS |  | PASS
5.3.8 | LEVEL 2 | [Pulldown] IV-tables pass through zero/zero. | NA |  | NA
5.3.9 | LEVEL 2 | [Pullup] IV-tables pass through zero/zero. | NA |  | NA
5.3.10 | LEVEL 2 | No leakage current in clamp I-V tables. | EXCEPTION | There will be a leakage current in the PowerClamp IV-table because of the internal pulldown resistor (RES_P1H) connected to the pad | EXCEPTION
5.3.11 | LEVEL 2 | I-V behavior not double counted | PASS |  | PASS
5.3.12 | LEVEL 2 | On-die termination modeling documented | NA |  | NA
5.3.13 | LEVEL 2 | ECL models IV tables swept from -Vcc to +2*Vcc | NA |  | NA
5.3.14 | LEVEL 2 | Point distribution in I-V tables should be sufficient | PASS |  | PASS
5.4.1 | LEVEL 2 | Output and I/O buffers have sufficient VT tables. | NA |  | NA
5.4.2 | LEVEL 2 | VT tables have reasonable point distribution | NA |  | NA
5.4.3 | LEVEL 3 | V-T table duration is not excessive | NA |  | NA
5.4.4 | LEVEL 2 | V-T table endpoints match fixture voltages. | NA |  | NA
5.5.1 | LEVEL 2 | [Ramp] R_load present if value other than 50 ohms | NA |  | NA
5.5.2 | LEVEL 2 | [Ramp] typ/min/max order is correct | NA |  | NA
5.5.3 | LEVEL 2 | [Ramp] dv consistent with I-V table calculations. | NA |  | NA
5.5.4 | LEVEL 2 | [Ramp] dt is consistent with 20%-80% crossing time. | NA |  | NA
5.6.1 | LEVEL 3 | [Model Spec] Vmeas and Vref used if typ/min/max variation | NA |  | NA
5.6.2 | LEVEL 3 | Vref consistent for open-drain,open-source and ECL models | NA |  | NA

## sdo_3p3
MODEL(S): | sdo_3p3
IQ Level: | 3
Exception:
Correlation: | S
In column Pass/Fail below mark each item PASS,FAIL,NA or EXCEPTION.
The IQ level is the highest level number for which all checks PASS.
The IQ level is FAIL if no level completely passes.
Modeling engineer should leave the Model validation column empty.
See IBIS Quality Specification, AEDC-SCM-MT019 for complete description of checks.
R_load Value | 100 Ohm
C_load value | 100pF
|  |  | Model Quality Check |  | Model Validation Check
IQ spec reference | IQ LEVEL | Description | PASS/FAIL | Comments | PASS/FAIL | Comments
0.0.0 | LEVEL 0 | Performed IV-VT Mismatches correction | PASS |  | NA
5.1.1 | LEVEL 2 | [Model] parameters have correct typ/min/max order | PASS |  | PASS
5.1.2 | LEVEL 2 | [Model] C_comp is reasonable | PASS | C_Comp values are used from LC tank Method. Frequency used for Frequency method = 4MHz. L for LC tank = 1nH | PASS
5.1.3 | LEVEL 2 | [Temperature Range] is reasonable | PASS |  | PASS
5.1.4 | LEVEL 2 | [Voltage Range] or [*Reference] is reasonable | PASS |  | PASS
5.2.1 | LEVEL 3 | [Model] Vinl and Vinh reasonable | PASS |  | PASS
5.2.2 | LEVEL 3 | [Model Spec] Vinl and Vinh reasonable | PASS |  | PASS
5.2.3 | LEVEL 3 | [Model Spec] Vinl+/- and Vinh+/- complete and reasonable | NA |  | NA
5.2.5 | LEVEL 2 | [Model Spec] S_Overshoot subparameters complete and match datasheet | NA |  | NA
5.2.6 | LEVEL 2 | [Model Spec] S_Overshoot subparameters track typ/min/max | NA |  | NA
5.2.7 | LEVEL 2 | [Model Spec] D_Overshoot_* subparameters complete and match datasheet | NA |  | NA
5.2.8 | LEVEL 2 | [Model Spec] D_Overshoot_* subparameters track typ/min/max | NA |  | NA
5.2.9 | LEVEL 3 | [Receiver Thresholds] Vth present and matches datasheet, if needed | NA |  | NA
5.2.10 | LEVEL 3 | [Receiver Thresholds] Vth_min and Vth_max present and match deatasheet, if needed | NA |  | NA
5.2.11 | LEVEL 3 | [Receiver Thresholds] Vinh_ac and Vinl_ac present and match deatasheet, if needed | NA |  | NA
5.2.12 | LEVEL 3 | [Receiver Thresholds] Vinh_dc and Vinl_dc present and match deatasheet, if needed | NA |  | NA
5.2.13 | LEVEL 3 | [Receiver Thresholds] Tslew_ac and Tdiffslew_ac present and match deatasheet, if needed | NA |  | NA
5.2.14 | LEVEL 3 | [Receiver Thresholds] Threshold_sensitivity and Ext_ref present and match deatasheet, if needed | NA |  | NA
5.3.1 | LEVEL 2 | I-V tables have correct typ/min/max order | PASS |  | PASS
5.3.2 | LEVEL 2 | [Pullup] voltage sweep range is correct | PASS |  | PASS
5.3.3 | LEVEL 2 | [Pulldown] voltage sweep range is correct | PASS |  | PASS
5.3.4 | LEVEL 2 | [POWER Clamp] voltage sweep range is correct | PASS |  | PASS
5.3.5 | LEVEL 2 | [GND Clamp] voltage sweep range is correct | PASS |  | PASS
5.3.6 | LEVEL 2 | I-V tables do not exhibit stair-stepping | PASS |  | PASS
5.3.7 | LEVEL 2 | Combined I-V tables are monotonic | PASS |  | PASS
5.3.8 | LEVEL 2 | [Pulldown] IV-tables pass through zero/zero. | PASS |  | PASS
5.3.9 | LEVEL 2 | [Pullup] IV-tables pass through zero/zero. | PASS |  | PASS
5.3.10 | LEVEL 2 | No leakage current in clamp I-V tables. | PASS |  | PASS
5.3.11 | LEVEL 2 | I-V behavior not double counted | PASS |  | PASS
5.3.12 | LEVEL 2 | On-die termination modeling documented | NA |  | NA
5.3.13 | LEVEL 2 | ECL models IV tables swept from -Vcc to +2*Vcc | NA |  | NA
5.3.14 | LEVEL 2 | Point distribution in I-V tables should be sufficient | PASS |  | PASS
5.4.1 | LEVEL 2 | Output and I/O buffers have sufficient VT tables. | PASS |  | PASS
5.4.2 | LEVEL 2 | VT tables have reasonable point distribution | PASS |  | PASS
5.4.3 | LEVEL 3 | V-T table duration is not excessive | PASS |  | PASS
5.4.4 | LEVEL 2 | V-T table endpoints match fixture voltages. | PASS |  | PASS
5.5.1 | LEVEL 2 | [Ramp] R_load present if value other than 50 ohms | NA |  | NA
5.5.2 | LEVEL 2 | [Ramp] typ/min/max order is correct | PASS |  | PASS
5.5.3 | LEVEL 2 | [Ramp] dv consistent with I-V table calculations. | PASS |  | PASS
5.5.4 | LEVEL 2 | [Ramp] dt is consistent with 20%-80% crossing time. | PASS |  | PASS
5.6.1 | LEVEL 3 | [Model Spec] Vmeas and Vref used if typ/min/max variation | NA |  | NA
5.6.2 | LEVEL 3 | Vref consistent for open-drain,open-source and ECL models | NA |  | NA

## sdo_5p0
MODEL(S): | sdo_5p0
IQ Level: | 3
Exception:
Correlation: | S
In column Pass/Fail below mark each item PASS,FAIL,NA or EXCEPTION.
The IQ level is the highest level number for which all checks PASS.
The IQ level is FAIL if no level completely passes.
Modeling engineer should leave the Model validation column empty.
See IBIS Quality Specification, AEDC-SCM-MT019 for complete description of checks.
R_load Value | 100 Ohm
C_load value | 100pF
|  |  | Model Quality Check |  | Model Validation Check
IQ spec reference | IQ LEVEL | Description | PASS/FAIL | Comments | PASS/FAIL | Comments
0.0.0 | LEVEL 0 | Performed IV-VT Mismatches correction | PASS |  | NA
5.1.1 | LEVEL 2 | [Model] parameters have correct typ/min/max order | PASS |  | PASS
5.1.2 | LEVEL 2 | [Model] C_comp is reasonable | PASS | C_Comp values are used from LC tank Method. Frequency used for Frequency method = 4MHz. L for LC tank = 1nH | PASS
5.1.3 | LEVEL 2 | [Temperature Range] is reasonable | PASS |  | PASS
5.1.4 | LEVEL 2 | [Voltage Range] or [*Reference] is reasonable | PASS |  | PASS
5.2.1 | LEVEL 3 | [Model] Vinl and Vinh reasonable | PASS |  | PASS
5.2.2 | LEVEL 3 | [Model Spec] Vinl and Vinh reasonable | PASS |  | PASS
5.2.3 | LEVEL 3 | [Model Spec] Vinl+/- and Vinh+/- complete and reasonable | NA |  | NA
5.2.5 | LEVEL 2 | [Model Spec] S_Overshoot subparameters complete and match datasheet | NA |  | NA
5.2.6 | LEVEL 2 | [Model Spec] S_Overshoot subparameters track typ/min/max | NA |  | NA
5.2.7 | LEVEL 2 | [Model Spec] D_Overshoot_* subparameters complete and match datasheet | NA |  | NA
5.2.8 | LEVEL 2 | [Model Spec] D_Overshoot_* subparameters track typ/min/max | NA |  | NA
5.2.9 | LEVEL 3 | [Receiver Thresholds] Vth present and matches datasheet, if needed | NA |  | NA
5.2.10 | LEVEL 3 | [Receiver Thresholds] Vth_min and Vth_max present and match deatasheet, if needed | NA |  | NA
5.2.11 | LEVEL 3 | [Receiver Thresholds] Vinh_ac and Vinl_ac present and match deatasheet, if needed | NA |  | NA
5.2.12 | LEVEL 3 | [Receiver Thresholds] Vinh_dc and Vinl_dc present and match deatasheet, if needed | NA |  | NA
5.2.13 | LEVEL 3 | [Receiver Thresholds] Tslew_ac and Tdiffslew_ac present and match deatasheet, if needed | NA |  | NA
5.2.14 | LEVEL 3 | [Receiver Thresholds] Threshold_sensitivity and Ext_ref present and match deatasheet, if needed | NA |  | NA
5.3.1 | LEVEL 2 | I-V tables have correct typ/min/max order | PASS |  | PASS
5.3.2 | LEVEL 2 | [Pullup] voltage sweep range is correct | PASS |  | PASS
5.3.3 | LEVEL 2 | [Pulldown] voltage sweep range is correct | PASS |  | PASS
5.3.4 | LEVEL 2 | [POWER Clamp] voltage sweep range is correct | PASS |  | PASS
5.3.5 | LEVEL 2 | [GND Clamp] voltage sweep range is correct | PASS |  | PASS
5.3.6 | LEVEL 2 | I-V tables do not exhibit stair-stepping | PASS |  | PASS
5.3.7 | LEVEL 2 | Combined I-V tables are monotonic | PASS |  | PASS
5.3.8 | LEVEL 2 | [Pulldown] IV-tables pass through zero/zero. | PASS |  | PASS
5.3.9 | LEVEL 2 | [Pullup] IV-tables pass through zero/zero. | PASS |  | PASS
5.3.10 | LEVEL 2 | No leakage current in clamp I-V tables. | PASS |  | PASS
5.3.11 | LEVEL 2 | I-V behavior not double counted | PASS |  | PASS
5.3.12 | LEVEL 2 | On-die termination modeling documented | NA |  | NA
5.3.13 | LEVEL 2 | ECL models IV tables swept from -Vcc to +2*Vcc | NA |  | NA
5.3.14 | LEVEL 2 | Point distribution in I-V tables should be sufficient | PASS |  | PASS
5.4.1 | LEVEL 2 | Output and I/O buffers have sufficient VT tables. | PASS |  | PASS
5.4.2 | LEVEL 2 | VT tables have reasonable point distribution | PASS |  | PASS
5.4.3 | LEVEL 3 | V-T table duration is not excessive | PASS |  | PASS
5.4.4 | LEVEL 2 | V-T table endpoints match fixture voltages. | PASS |  | PASS
5.5.1 | LEVEL 2 | [Ramp] R_load present if value other than 50 ohms | NA |  | NA
5.5.2 | LEVEL 2 | [Ramp] typ/min/max order is correct | PASS |  | PASS
5.5.3 | LEVEL 2 | [Ramp] dv consistent with I-V table calculations. | PASS |  | PASS
5.5.4 | LEVEL 2 | [Ramp] dt is consistent with 20%-80% crossing time. | PASS |  | PASS
5.6.1 | LEVEL 3 | [Model Spec] Vmeas and Vref used if typ/min/max variation | NA |  | NA
5.6.2 | LEVEL 3 | Vref consistent for open-drain,open-source and ECL models | NA |  | NA

## sel_vdd3_vdd5
MODEL(S): | sel_vdd3_vdd5
IQ Level: | 3
Exception: | X
Correlation: | S
In column Pass/Fail below mark each item PASS,FAIL,NA or EXCEPTION.
The IQ level is the highest level number for which all checks PASS.
The IQ level is FAIL if no level completely passes.
Modeling engineer should leave the Model validation column empty.
See IBIS Quality Specification, AEDC-SCM-MT019 for complete description of checks.
R_load Value | 50 Ohm
C_load value | 0
|  |  | Model Quality Check |  | Model Validation Check
IQ spec reference | IQ LEVEL | Description | PASS/FAIL | Comments | PASS/FAIL | Comments
0.0.0 | LEVEL 0 | Performed IV-VT Mismatches correction | NA |  | NA
5.1.1 | LEVEL 2 | [Model] parameters have correct typ/min/max order | PASS |  | PASS
5.1.2 | LEVEL 2 | [Model] C_comp is reasonable | PASS | C_Comp values are used from LC tank Method. Frequency used for Frequency method = 4MHz. L for LC tank = 1nH | PASS
5.1.3 | LEVEL 2 | [Temperature Range] is reasonable | PASS |  | PASS
5.1.4 | LEVEL 2 | [Voltage Range] or [*Reference] is reasonable | PASS |  | PASS
5.2.1 | LEVEL 3 | [Model] Vinl and Vinh reasonable | PASS |  | PASS
5.2.2 | LEVEL 3 | [Model Spec] Vinl and Vinh reasonable | PASS |  | PASS
5.2.3 | LEVEL 3 | [Model Spec] Vinl+/- and Vinh+/- complete and reasonable | NA |  | NA
5.2.5 | LEVEL 2 | [Model Spec] S_Overshoot subparameters complete and match datasheet | NA |  | NA
5.2.6 | LEVEL 2 | [Model Spec] S_Overshoot subparameters track typ/min/max | NA |  | NA
5.2.7 | LEVEL 2 | [Model Spec] D_Overshoot_* subparameters complete and match datasheet | NA |  | NA
5.2.8 | LEVEL 2 | [Model Spec] D_Overshoot_* subparameters track typ/min/max | NA |  | NA
5.2.9 | LEVEL 3 | [Receiver Thresholds] Vth present and matches datasheet, if needed | NA |  | NA
5.2.10 | LEVEL 3 | [Receiver Thresholds] Vth_min and Vth_max present and match deatasheet, if needed | NA |  | NA
5.2.11 | LEVEL 3 | [Receiver Thresholds] Vinh_ac and Vinl_ac present and match deatasheet, if needed | NA |  | NA
5.2.12 | LEVEL 3 | [Receiver Thresholds] Vinh_dc and Vinl_dc present and match deatasheet, if needed | NA |  | NA
5.2.13 | LEVEL 3 | [Receiver Thresholds] Tslew_ac and Tdiffslew_ac present and match deatasheet, if needed | NA |  | NA
5.2.14 | LEVEL 3 | [Receiver Thresholds] Threshold_sensitivity and Ext_ref present and match deatasheet, if needed | NA |  | NA
5.3.1 | LEVEL 2 | I-V tables have correct typ/min/max order | PASS |  | PASS
5.3.2 | LEVEL 2 | [Pullup] voltage sweep range is correct | NA |  | NA
5.3.3 | LEVEL 2 | [Pulldown] voltage sweep range is correct | NA |  | NA
5.3.4 | LEVEL 2 | [POWER Clamp] voltage sweep range is correct | PASS |  | PASS
5.3.5 | LEVEL 2 | [GND Clamp] voltage sweep range is correct | PASS |  | PASS
5.3.6 | LEVEL 2 | I-V tables do not exhibit stair-stepping | PASS |  | PASS
5.3.7 | LEVEL 2 | Combined I-V tables are monotonic | PASS |  | PASS
5.3.8 | LEVEL 2 | [Pulldown] IV-tables pass through zero/zero. | NA |  | NA
5.3.9 | LEVEL 2 | [Pullup] IV-tables pass through zero/zero. | NA |  | NA
5.3.10 | LEVEL 2 | No leakage current in clamp I-V tables. | EXCEPTION | There will be a leakage current in the GroundClamp IV-table because of the current source connected to the pad | EXCEPTION
5.3.11 | LEVEL 2 | I-V behavior not double counted | PASS |  | PASS
5.3.12 | LEVEL 2 | On-die termination modeling documented | NA |  | NA
5.3.13 | LEVEL 2 | ECL models IV tables swept from -Vcc to +2*Vcc | NA |  | NA
5.3.14 | LEVEL 2 | Point distribution in I-V tables should be sufficient | PASS |  | PASS
5.4.1 | LEVEL 2 | Output and I/O buffers have sufficient VT tables. | NA |  | NA
5.4.2 | LEVEL 2 | VT tables have reasonable point distribution | NA |  | NA
5.4.3 | LEVEL 3 | V-T table duration is not excessive | NA |  | NA
5.4.4 | LEVEL 2 | V-T table endpoints match fixture voltages. | NA |  | NA
5.5.1 | LEVEL 2 | [Ramp] R_load present if value other than 50 ohms | NA |  | NA
5.5.2 | LEVEL 2 | [Ramp] typ/min/max order is correct | NA |  | NA
5.5.3 | LEVEL 2 | [Ramp] dv consistent with I-V table calculations. | NA |  | NA
5.5.4 | LEVEL 2 | [Ramp] dt is consistent with 20%-80% crossing time. | NA |  | NA
5.6.1 | LEVEL 3 | [Model Spec] Vmeas and Vref used if typ/min/max variation | NA |  | NA
5.6.2 | LEVEL 3 | Vref consistent for open-drain,open-source and ECL models | NA |  | NA