## BOM Report
Filename: | #VALUE!
Variant: | 001
Generated: | 2/3/2022 8:37 AM
LAUNCHXL-F280025C
Designator | Quantity | Value | Description | PackageReference | PartNumber | Manufacturer | Alternate PartNumber | Alternate Manufacturer
!PCB1 | 1 |  | Printed Circuit Board |  | MCU089 | Any
C1, C2, C6, C10, C11, C12, C13, C14, C17, C20, C21, C22, C23, C43, C44, C45, C46, C49, C64, C65, C74, C105, C106 | 23 | 0.1uF | CAP, CERM, 0.1 uF, 10 V, +/- 10%, X7R, 0402 | 402 | GRM155R71A104KA01D | MuRata
C3 | 1 | 820pF | CAP, CERM, 820 pF, 25 V, +/- 5%, C0G/NP0, 0402 | 402 | GRM1555C1E821JA01D | MuRata
C4 | 1 | 10uF | CAP, CERM, 10 uF, 25 V,+/- 10%, X7R, 1210 | 1210 | 885012209028 | Wurth Elektronik
C5 | 1 | 4.7uF | CAP, CERM, 4.7 uF, 6.3 V, +/- 20%, X5R, 0402 | 402 | 885012105008 | Wurth Elektronik
C7, C8, C50, C51, C52, C53, C58 | 7 | 0.01uF | CAP, CERM, 0.01 uF, 25 V, +/- 10%, X7R, 0402 | 402 | GRM155R71E103KA01D | MuRata
C9, C18, C19 | 3 | 10uF | CAP, CERM, 10 uF, 10 V, +/- 20%, X5R, 0603 | 603 | GRM188R61A106ME69D | MuRata
C15, C16, C24 | 3 | 2.2uF | CAP, CERM, 2.2 uF, 10 V, +/- 10%, X5R, 0603 | 603 | GRM188R61A225KE34D | MuRata
C41, C42, C62, C63 | 4 | 12pF | CAP, CERM, 12 pF, 25 V, +/- 5%, C0G/NP0, AEC-Q200 Grade 1, 0402 | 402 | C0402C120J3GACAUTO | Kemet
C47, C48 | 2 | 0.1uF | CAP, CERM, 0.1 uF, 25 V, +/- 20%, X7R, 0402 | 402 | TMK105B7104MV-FR | Taiyo Yuden
C54, C55, C60, C66 | 4 | 0.1uF | CAP, CERM, 0.1 uF, 6.3 V, +/- 10%, X7R, 0402 | 402 | GRM155R70J104KA01D | MuRata
C56, C57, C61 | 3 | 1uF | CAP, CERM, 1 uF, 10 V,+/- 20%, X5R, 0402 | 402 | 885012105012 | Wurth Elektronik
C59, C100, C103 | 3 | 2.2uF | CAP, CERM, 2.2 uF, 6.3 V, +/- 10%, X5R, 0402 | 402 | GRM155R60J225KE95D | MuRata
C67, C68, C69, C70, C71, C72, C73 | 7 | 1000pF | CAP, CERM, 1000 pF, 50 V, +/- 10%, X7R, 0402 | 402 | 885012205061 | Wurth Elektronik
C101 | 1 | 3300pF | CAP, CERM, 3300 pF, 50 V, +/- 10%, X7R, 0402 | 402 | GRM155R71H332KA01D | MuRata
C102 | 1 | 15pF | CAP, CERM, 15 pF, 50 V, +/- 5%, C0G/NP0, 0402 | 402 | 885012005056 | Wurth Elektronik
C104 | 1 | 0.01uF | CAP, CERM, 0.01 uF, 1500 V, +/- 10%, X7R, 1812 | 1812 | 1812SC103KAT1A | AVX
D1 | 1 | 40V | Diode, Schottky, 40 V, 1 A, SOD-123 | SOD-123 | 1N5819HW-7-F | Diodes Inc.
J1/J3, J4/J2, J5/J7, J8/J6 | 4 |  | Receptacle, 2.54mm, 10x2, Tin, TH | 10x2 Receptacle | SSQ-110-03-T-D | Samtec | CRD-081413-A-G | Major League Electronics
J11 | 1 |  | Header, 100mil, 5x2, Gold, TH | 5x2 Header | TSW-105-07-G-D | Samtec
J12, J13 | 2 |  | Header, 100mil, 5x1, Gold, TH | 5x1 Header | TSW-105-07-G-S | Samtec
J14, JP4, JP5, JP6, JP7 | 5 |  | Header, 2.54 mm, 3x1, Gold, TH | Header, 2.54mm, 3x1, TH | 61300311121 | Wurth Elektronik
J15, JP1, JP2, JP3, JP9 | 5 |  | Header, 2.54 mm, 2x1, Gold, TH | Header, 2.54mm, 2x1, TH | 61300211121 | Wurth Elektronik
J101 | 1 |  | Header, 100mil, 4x2, Gold, TH | 4x2 Header | TSW-104-07-G-D | Samtec
J102 | 1 |  | Header (Shrouded), 1.27mm, 5x2, Gold, SMT | Header(Shrouded), 1.27mm, 5x2, SMT | FTSH-105-01-F-DV-K | Samtec
JP8 | 1 |  | Header, 100mil, 2x2, Gold, TH | 2x2 Header | TSW-102-07-G-D | Samtec
L1 | 1 | 3.3uH | Inductor, Shielded Drum Core, Ferrite, 3.3 uH, 1.5 A, 0.085 ohm, SMD | Inductor, 2.8x2.8x2.8mm | 744025003 | Wurth Elektronik
L2 | 1 | 60 ohm | Ferrite Bead, 60 ohm @ 100 MHz, 3 A, 0805 | 805 | 742792063 | Wurth Elektronik
L3 | 1 | 220 ohm | Ferrite Bead, 220 ohm @ 100 MHz, 2 A, 0805 | 805 | 742792022 | Wurth Elektronik
L100, L101 | 2 | 100 ohm | Ferrite Bead, 100 ohm @ 100 MHz, 0.5 A, 0603 | 603 | 742792620 | Wurth Elektronik
LED0, LED1, LED4 | 3 | Red | LED, Red, SMD | LED_0805 | 150080SS75000 | Wurth Elektronik
LED2, LED3 | 2 | Blue | LED, Blue, SMD | LED_0805 | LTST-C170TBKT | Lite-On
LED5 | 1 | Green | LED, Green, SMD | 0805 LED | LTST-C171GKT | Lite-On
M1, M2, M3, M4, M5, M6, M7, M8, M9 | 9 |  | Shunt, 2.54mm, Gold, Black | Shunt, 2.54mm, Black | 60900213421 | Wurth Elektronik
R1, R2, R103, R104 | 4 | 0 | RES, 0, 5%, 0.063 W, 0402 | 402 | RC0402JR-070RL | Yageo America
R3, R28, R29, R105 | 4 | 680 | RES, 680, 5%, 0.063 W, AEC-Q200 Grade 0, 0402 | 402 | CRCW0402680RJNED | Vishay-Dale
R4, R10, R11 | 3 | 2.2k | RES, 2.2 k, 5%, 0.063 W, AEC-Q200 Grade 0, 0402 | 402 | CRCW04022K20JNED | Vishay-Dale
R5 | 1 | 0 | RES, 0, 5%, 0.063 W, AEC-Q200 Grade 0, 0402 | 402 | CRCW04020000Z0ED | Vishay-Dale
R6 | 1 | 2.2k | RES, 2.2 k, 5%, 0.1 W, AEC-Q200 Grade 0, 0603 | 603 | CRCW06032K20JNEA | Vishay-Dale
R7 | 1 | 30.1k | RES, 30.1 k, 1%, 0.063 W, 0402 | 402 | RC0402FR-0730K1L | Yageo America
R8, R9, R65, R78, R80 | 5 | 10k | RES, 10 k, 5%, 0.063 W, AEC-Q200 Grade 0, 0402 | 402 | CRCW040210K0JNED | Vishay-Dale
R12, R13, R14, R15, R16, R17, R18, R19, R20, R21, R22, R23, R24, R25, R26, R27 | 16 | 0 | RES, 0, 5%, 0.1 W, AEC-Q200 Grade 0, 0402 | 402 | ERJ-2GE0R00X | Panasonic
R30, R31 | 2 | 10Meg | RES, 10 M, 5%, 0.063 W, AEC-Q200 Grade 0, 0402 | 402 | CRCW040210M0JNED | Vishay-Dale
R32, R33, R34, R35, R42, R43, R44, R45, R49, R50, R52, R53, R54, R55, R71 | 15 | 0 | RES, 0, 5%, 0.1 W, AEC-Q200 Grade 0, 0603 | 603 | CRCW06030000Z0EA | Vishay-Dale
R38, R39 | 2 | 10.0k | RES, 10.0 k, 1%, 0.1 W, 0603 | 603 | RC0603FR-0710KL | Yageo
R40, R41, R58, R59, R60, R61, R72, R73, R74, R75, R76, R77 | 12 | 1.00k | RES, 1.00 k, 1%, 0.063 W, AEC-Q200 Grade 0, 0402 | 402 | CRCW04021K00FKED | Vishay-Dale
R57 | 1 | 3.3k | RES, 3.3 k, 5%, 0.063 W, AEC-Q200 Grade 0, 0402 | 402 | CRCW04023K30JNED | Vishay-Dale
R62, R66 | 2 | 100 | RES, 100, 5%, 0.063 W, AEC-Q200 Grade 0, 0402 | 402 | CRCW0402100RJNED | Vishay-Dale
R63, R64 | 2 | 470 | RES, 470, 1%, 0.1 W, AEC-Q200 Grade 0, 0402 | 402 | ERJ-2RKF4700X | Panasonic
R68 | 1 | 4.87k | RES, 4.87 k, 1%, 0.063 W, AEC-Q200 Grade 0, 0402 | 402 | CRCW04024K87FKED | Vishay-Dale
R70 | 1 | 51 | RES, 51, 5%, 0.063 W, AEC-Q200 Grade 0, 0402 | 402 | CRCW040251R0JNED | Vishay-Dale
R79 | 1 | 120 | RES, 120, 1%, 0.1 W, 0603 | 603 | RC0603FR-07120RL | Yageo America
R100 | 1 | 1.00Meg | RES, 1.00 M, 1%, 0.063 W, AEC-Q200 Grade 0, 0402 | 402 | CRCW04021M00FKED | Vishay-Dale
R101 | 1 |  | RES Thick Film SMD 51kΩ 1% 1/16W 0402 100ppm/K | 402 | CRCW040251K0FKED | Vishay
R102 | 1 | 30.0k | RES, 30.0 k, 1%, 0.063 W, AEC-Q200 Grade 0, 0402 | 402 | CRCW040230K0FKED | Vishay-Dale
S1 | 1 |  | Switch, SPST, 0.05 A, 12 VDC, SMD | 7.8x3.5mm | 1188E-1K2-V-TR | Diptronics
S2, S3, S5 | 3 |  | Switch, Dual SPDT, 2 Pos, 0.1A, 6VDC, SMD | 5.4x3.9mm | CAS-D20TA | Copal Electronics
S4 | 1 |  | SLIDE SWITCH DPDT .1A, SMT | SWITCH, 5.4x2.5x3.9mm | CAS-220TA | Copal Electronics
U1 | 1 |  | 32-bit MCU with 100 MHz, FPU, TMU, 128-KB flash, CLB 80-LQFP -40 to 125 | LQFP80 | TMS320F280025CPNSR | Texas Instruments
U2 | 1 |  | MSP432E401YTPDT, PDT0128A (TQFP-128) | PDT0128A | MSP432E401YTPDT | Texas Instruments | MSP432E401YTPDTR | Texas Instruments
U3 | 1 |  | Full/Low Speed Isolated USB Repeater, SOIC16-Wide | SOICW16 | ISOUSB111DW | Texas Instruments
U4 | 1 |  | High-Accuracy, Fixed-Threshold OV/UV Monitor, DDC0006A (SOT-23-T-6) | DDC0006A | TPS3702CX33DDCR | Texas Instruments | TPS3702CX33DDCT | Texas Instruments
U5 | 1 |  | SIMPLE SWITCHER 2.7V to 5.5V, 2.1A Step-Up Regulator in SOT-23, DBV0005A (SOT-23-5) | DBV0005A | LMR62421XMFX/NOPB | Texas Instruments | LMR62421XMFE/NOPB | Texas Instruments
U6, U8, U9 | 3 |  | DUAL 10-Ohm SPDT ANALOG SWITCH, DGS0010A (VSSOP-10) | DGS0010A | TS5A23157DGSR | Texas Instruments | TS5A23157DGST | Texas Instruments
U7 | 1 |  | Dual Buffer/Driver with Open-Drain Output, DBV0006A, LARGE T&R | DBV0006A | SN74LVC2G07DBVR | Texas Instruments
U10 | 1 |  | Dual Buffer Gate, DBV0006A, LARGE T&R | DBV0006A | SN74LVC2G34DBVR | Texas Instruments
U11, U14 | 2 |  | 3 Circuit IC Switch 2:1 75Ohm 16-TSSOP | TSSOP16 | SN74LV4053APWR | Texas Instruments
U12 | 1 |  | Low-Capacitance 6-Channel +/-15 kV ESD Protection Array for High-Speed Data Interfaces, RSE0008A (UQFN-8) | RSE0008A | TPD6E004RSER | Texas Instruments
U13 | 1 |  | 8-Bit Dual-Supply Bus Transceiver with Configurable Voltage-Level Shifting and Three-State Outputs, PW0024A (TSSOP-24) | PW0024A | SN74LVC8T245PW | Texas Instruments |  | Texas Instruments
U15 | 1 |  | 3.3V CAN Transceiver with Sleep Mode, 6 mA, -40 to 125 degC, 8-pin SOIC (D), Green (RoHS & no Sb/Br) | D0008A | SN65HVD234DR | Texas Instruments
U100 | 1 |  | 4-Channel ESD Protection Array for High-Speed Data Interfaces, DRY0006A (USON-6) | DRY0006A | TPD4E004DRYR | Texas Instruments
U101 | 1 |  | Single Output High PSRR LDO, 1 A, Adjustable 1.2 to 5.5 V Output, 2.7 to 5.5 V Input, 8-pin SON (DRB), -40 to 125 degC, Green (RoHS & no Sb/Br) | DRB0008B | TPS79601DRBR | Texas Instruments
USB101 | 1 |  | Receptacle, USB 2.0, Micro B, 5 Position, R/A, SMT | Receptacle, USB 2.0, Micro B, 5 Pos, 0.65mm Pitch, R/A, SMT | 1051640001 | Molex
Y1 | 1 |  | Crystal, 16 MHz, 8pF, SMD | 3.2x0.75x2.5mm | NX3225GA-16.000M-STD-CRG-1 | NDK
Y2 | 1 |  | 20 MHz ±10ppm Crystal 8pF 40 Ohms 4-SMD, No Lead | SMD4 | ECS-200-8-30B-CKM | ECS International
C25, C26, C27, C28, C29, C30, C31, C32, C33, C34, C35, C36, C37, C38, C39, C40 | 0 | 220pF | CAP, CERM, 220 pF, 50 V, +/- 1%, C0G/NP0, 0402 | 402 | C1005C0G1H221F050BA | TDK
R36, R37, R46, R47, R51, R56, R69, R81 | 0 | 0 | RES, 0, 5%, 0.1 W, AEC-Q200 Grade 0, 0603 | 603 | CRCW06030000Z0EA | Vishay-Dale
R48 | 0 | 2.2k | RES, 2.2 k, 5%, 0.1 W, AEC-Q200 Grade 0, 0603 | 603 | CRCW06032K20JNEA | Vishay-Dale
R67 | 0 | 10k | RES, 10 k, 5%, 0.063 W, AEC-Q200 Grade 0, 0402 | 402 | CRCW040210K0JNED | Vishay-Dale
Notes:
Unless otherwise noted in the Alternate PartNumber and/or Alternate Manufacturer columns, all parts may be substituted with equivalents.