## BOM Report
Filename: | #VALUE!
Variant: | 001
Generated: | 29-04-2022 17:12
TMDS273GPEVM
Designator | Quantity | Value | Description | PackageReference | PartNumber | Manufacturer | Alternate PartNumber | Alternate Manufacturer
!PCB | 1 |  | Printed Circuit Board |  | PROC103 | Any
C1, C48, C87, C90, C117, C143 | 6 | 1uF | CAP, CERM, 1 uF, 16 V, +/- 10%, X7R, AEC-Q200 Grade 1, 0603 | 603 | GCM188R71C105KA64D | MuRata
C2, C7, C8 | 3 | 0.1uF | CAP, CERM, 0.1 uF, 50 V, +/- 10%, X7R, AEC-Q200 Grade 1, 0402 | 402 | CGA2B3X7R1H104K050BB | TDK
C3, C25 | 2 |  | 3 Terminals Low ESL Chip Multilayer Ceramic Capacitors for Automotive | 603 | NFM18HC105C1C3D | Murata
C4, C5, C10, C55 | 4 | 10uF | CAP, CERM, 10 uF, 10 V, +/- 10%, X7R, 0805 | 805 | GCM21BR71A106KE22L | MuRata
C6, C9 | 2 | 4.7uF | CAP, CERM, 4.7 uF, 50 V, +/- 10%, X7R, AEC-Q200 Grade 1, 1210 | 1210 | CGA6P3X7R1H475K250AB | TDK
C11, C12, C16, C18, C20, C29, C42, C43, C46, C47, C49, C64, C67, C69, C71, C73, C75, C76, C77, C78, C82, C86, C88, C89, C91, C97, C98, C133 | 28 | 0.1uF | CAP, CERM, 0.1 µF, 10 V,+/- 10%, X7R, 0402 | 402 | C0402C104K8RACTU | Kemet
C13, C24 | 2 | 4700pF | CAP, CERM, 4700 pF, 50 V, +/- 10%, X7R, AEC-Q200 Grade 1, 0402 | 402 | GCM155R71H472KA37D | MuRata
C14, C15, C17, C19, C57, C118, C158, C160, C184, C185, C188, C189, C191, C193 | 14 | 0.1uF | CAP, CERM, 0.1 uF, 10 V, +/- 10%, X7R, AEC-Q200 Grade 1, 0402 | 402 | GCM155R71A104KA55D | MuRata
C21, C22, C23, C52, C58 | 5 | 4.7µF | Cap Ceramic Multilayer 4.7uF 6.3V DC 10% SMD Paper T/R | 603 | GCJ188C70J475KE02J | Murata
C26, C31, C137, C146, C178 | 5 | 2.2uF | CAP, CERM, 2.2 uF, 6.3 V, +/- 10%, X7R, AEC-Q200 Grade 1, 0603 | 603 | GCM188R70J225KE22D | MuRata
C27, C28 | 2 |  | C0603 0.10 μF X7R 30ppm/°C 10.00% 16 V | 603 | C0603C104K4RACAUTO | KEMET
C30, C33 | 2 | 27pF | CAP, CERM, 27 pF, 50 V,+/- 5%, C0G/NP0, AEC-Q200 Grade 1, 0402 | 402 | GCM1555C1H270JA16D | MuRata
C32, C37, C44, C51 | 4 | 22uF | CAP, CERM, 22 µF, 6.3 V,+/- 20%, X7T, AEC-Q200 Grade 1, 0805 | 805 | CGA4J1X7T0J226M | TDK | CGA4J1X7T0J226M125AC
C34 | 1 | 1000pF | CAP, CERM, 1000 pF, 50 V, +/- 10%, X7R, AEC-Q200 Grade 1, 0402 | 402 | GCM155R71H102KA37D | MuRata
C36, C103, C115 | 3 | 0.01uF | CAP, CERM, 0.01 uF, 50 V, +/- 10%, X7R, AEC-Q200 Grade 1, 0402 | 402 | CGA2B3X7R1H103K050BB | TDK
C38 | 1 | 2.2uF | CAP, CERM, 2.2 uF, 50 V, +/- 10%, X7R, AEC-Q200 Grade 1, 0805 | 805 | CGA4J3X7R1H225K125AB | TDK
C39, C45 | 2 | 10uF | CAP, CERM, 10 uF, 16 V, +/- 10%, X7R, 0805 | 805 | CL21B106KOQNNNE | Samsung Electro-Mechanics
C41, C61, C62 | 3 | 1uF | CAP, CERM, 1 uF, 10 V, +/- 10%, X7S, AEC-Q200 Grade 1, 0402 | 402 | GCM155C71A105KE38D | MuRata
C50, C66, C109 | 3 | 0.01uF | CAP, CERM, 0.01 µF, 16 V,+/- 10%, X7R, 0402 | 402 | C0402C103K4RACTU | Kemet
C53, C56, C59, C120, C159, C183, C186, C187, C190, C192 | 10 | 1uF | CAP, CERM, 1 µF, 16 V,+/- 10%, X7R, AEC-Q200 Grade 1, 0603 | 603 | GCM188R71C105KA64J | MuRata
C63, C70, C83, C84 | 4 |  | Cap Ceramic 8pF 50V C0G 0.5pF SMD 0402 125C Paper T/R | 402 | GCM1555C1H8R0DA16D | Murata Electronics North America
C68, C72, C79 | 3 | 4.7uF | CAP, CERM, 4.7 uF, 10 V, +/- 10%, X7S, 0603 | 603 | C1608X7S1A475K080AC | TDK
C74, C85, C94, C145 | 4 | 2.2uF | CAP, CERM, 2.2 uF, 10 V, +/- 10%, X7S, 0402 | 402 | C1005X7S1A225K050BC | TDK
C93 | 1 | 15pF | CAP, CERM, 15 pF, 50 V,+/- 1%, C0G/NP0, 0402 | 402 | 04025A150FAT2A | AVX
C96, C102 | 2 | 4.7µF | Cap Ceramic 4.7uF 50V X7R 10% Pad SMD 0805 +125°C Automotive T/R | 805 | CGA4J1X7R1H475K125AC | TDK Corporation
C99 | 1 | 68uF | CAP, Polymer Hybrid, 68 uF, 35 V, +/- 20%, 35 ohm, 6.3x7.7 SMD | 6.3x7.7 | EEHZC1V680XP | Panasonic
C100, C101 | 2 | 4.7uF | CAP, CERM, 4.7 uF, 50 V, +/- 10%, X7R, 1206 | 1206 | C3216X7R1H475K160AC | TDK
C104, C126 | 2 | 0.1uF | CAP, CERM, 0.1 uF, 50 V, +/- 10%, X8R, AEC-Q200 Grade 0, 0603 | 603 | CGA3E3X8R1H104K080AB | TDK
C105, C134, C135, C136, C150, C161, C162, C179 | 8 | 0.1uF | CAP, CERM, 0.1 uF, 16 V, +/- 10%, X7R, 0402 | 402 | GCM155R71C104KA55D | MuRata
C106, C108 | 2 | 4.7pF | CAP, CERM, 4.7 pF, 50 V, +/- 2%, C0G/NP0, 0402 | 402 | GJM1555C1H4R7BB01D | MuRata
C107 | 1 | 0.22uF | CAP, CERM, 0.22 uF, 50 V, +/- 10%, X7R, AEC-Q200 Grade 1, 0603 | 603 | CGA3E3X7R1H224K080AB | TDK
C110, C111, C138, C139, C140, C141, C142, C147, C148, C156, C163, C164, C165, C166, C167, C168, C170, C172, C174, C175, C176, C177 | 22 | 0.22uF | CAP, CERM, 0.22 µF, 16 V,+/- 10%, X7R, AEC-Q200 Grade 1, 0402 | 402 | GCM155R71C224KE02D | MuRata
C112, C113, C114, C116 | 4 | 22uF | CAP, CERM, 22 uF, 10 V, +/- 10%, X7R, AEC-Q200 Grade 1, 1206 | 1206 | GCM31CR71A226KE02L | MuRata
C119 | 1 | 0.1uF | CAP, CERM, 0.1 uF, 16 V, +/- 10%, X7R, AEC-Q200 Grade 1, 0402 | 402 | C0402C104K4RACAUTO | Kemet
C129, C130, C131, C157 | 4 | 22uF | CAP, CERM, 22 uF, 16 V, +/- 20%, X7R, AEC-Q200 Grade 1, 1210 | 1210 | CGA6P1X7R1C226M250AC | TDK
C132, C144 | 2 | 33pF | CAP, CERM, 33 pF, 50 V,+/- 5%, C0G, AEC-Q200 Grade 1, 0402 | 402 | C0402C330J5GACAUTO | Kemet
C149 | 1 | 1uF | CAP, CERM, 1 uF, 6.3 V, +/- 20%, X7R, 0402 | 402 | GRM155R70J105MA12D | MuRata
C180 | 1 | 0.047uF | CAP, CERM, 0.047 uF, 50 V, +/- 10%, X7R, AEC-Q200 Grade 1, 0402 | 402 | CGA2B3X7R1H473K050BB | TDK
D1 | 1 | Yellow | LED, Yellow, SMD | 1.6x0.8mm | TLMY1000-GS08 | Vishay-Semiconductor
D2, D6, D12, D16 | 4 | Green | LED, Green, SMD | 805 | SML-LXT0805GW-TR | Lumex
D4, D5 | 2 | V | Diode, Schottky, V, 0.01 A, SOD-882 | SOD-882 | SMS3923-040LF | Skyworks Solutions
D9, D13 | 2 | Yellow | LED, Yellow, SMD | 1.6x0.8mm | SML-E12Y8WT86 | Rohm
D11 | 1 | 30V | Diode, Schottky, 30 V, 5 A, AEC-Q101, SMAF | SMAF | FSV530AF | Fairchild Semiconductor
DS2 | 1 | Red | LED, Red, SMD | SMD, 2-Leads, Body 1.3x0.8mm | LS L29K-G1J2-1-Z | OSRAM
FID9, FID9_1, FID9_1_1, FID9_2, FID11, FID11_1, FID11_1_1, FID11_2 | 8 |  | Fiducial mark. There is nothing to buy or mount. | N/A | N/A | N/A
J1, J11 | 2 |  | 60 Position Connector Header, Outer Shroud Contacts Surface Mount Gold | HDR60 | QTH-030-04-L-D-A-K-TR | Samtec
J2, J3 | 2 |  | Terminal Block, 3.5mm, 3x1, Tin, R/A, TH | Terminal Block, 3.5mm, 3x1, TH | OSTTE030161 | On-Shore Technology
J4, J5, J6, J15, J17, J18, J20, P1 | 8 |  | Header, 100mil, 2x1, Gold, TH | 2x1 Header | TSW-102-07-G-S | Samtec
J7, J19 | 2 |  | Receptacle, 0.5 mm, 30x2, Gold, TH | Receptacle, 0.5 mm, 30x2, TH | QSH-030-01-L-D-A | Samtec
J8, J10 | 2 |  | Connector, Receptacle, Micro-USB Type B, R/A, Bottom Mount SMT | Micro USB receptacle | 105017-0001 | Molex
J9 | 1 |  | RJ45 Connector with 1000 Base-TX Inetgrated Magnetic | CONN_RJ45 |  | LINK-PP
J12 | 1 |  | DC POWER JACK, R/A, TH | DC POWER JACK, R/A, TH | PJ-063AH | CUI Inc.
J13 | 1 |  | Connector, SMA Jack, Vertical, Gold, SMD | SMA | 142-0711-201 | Cinch Connectivity
J14 | 1 |  | SMA, 50 Ohm, R/A, Gold, SMT | SMA, R/A, Gold, SMT | CONSMA002-SMD-G | Linx Technologies
J16 | 1 |  | Header, 2.54mm, 3x2, Gold, SMT | Header, 2.54mm, 3x2, SMT | TSM-103-01-L-DV | Samtec
J24 | 1 |  | Header, 2.54mm, 15x2, Gold, TH | Header, 2.54mm, 15x2, TH | PRPC015DAAN-RC | Sullins Connector Solutions
L1, L6, L7 | 3 | 0.24uH | 240nH Shielded Thin Film Inductor 5A 23mOhm Max 0806 (2016 Metric) | 0806 (2016 Metric) | TFM201610ALMAR24MTAA | TDK
L2 | 1 | 1uH | Inductor, Shielded, Composite, 1 uH, 16 A, 0.00695 ohm, AEC-Q200 Grade 1, SMD |  | XEL6030-102MEB | Coilcraft
L3, L4 | 2 | 600 ohm | Ferrite Bead, 600 ohm @ 100 MHz, 0.3 A, 0402 | 402 | BLM15HG601SN1D | MuRata
L5 | 1 | 4.7µH | Power Inductor (SMD), 4.7 µH, 5.1 A, Shielded, 4.5 A, XAL40xx Series, 4mm x 4mm x 3.1mm | SMD2 | XAL4030-472MEC | Coilcraft
L8 | 1 | 1.5uH | Inductor, Shielded, Metal Composite, 1.5 µH, 2.3 A, 0.11 ohm, AEC-Q200 Grade 0, SMD | 806 | TFM201610ALMA1R5MTAA | TDK
L9 | 1 | 2.2uH | Inductor, Shielded, Composite, 2.2 uH, 6.1 A, 0.0201 ohm, AEC-Q200 Grade 1, SMD | 4x4mm | XEL4030-222MEB | Coilcraft
LBL1 | 1 | TPR12EVM | Thermal Transfer Printable Labels, 0.650" W x 0.200" H - 10,000 per roll | PCB Label 0.650 x 0.200 inch | THT-14-423-10 | Brady
P2 | 1 |  | Header, 2.54mm, 4x1, Tin, TH | Header, 2.54mm, 4x1, TH | TSW-104-07-T-S | Samtec
Q1 | 1 | 100V | MOSFET, N-CH, 100 V, 0.17 A, SOT-23 | SOT-23 | BSS123 | Fairchild Semiconductor |  | None
R1, R2, R6, R8, R10, R11, R12, R16, R21, R25, R27, R29, R33, R35, R37, R48, R51, R53, R58, R59, R63, R77, R78, R93, R106, R128, R129, R136, R146, R148, R149, R150, R151, R152, R153, R160, R164, R166, R181, R186, R190, R209, R295, R314, R315, R316, R330, R349, R350, R353, R354, R355, R356, R357, R358, R359, R360, R400, R401, R419 | 60 | 0 | RES, 0, 5%, 0.1 W, AEC-Q200 Grade 0, 0402 | 402 | ERJ-2GE0R00X | Panasonic
R3 | 1 | 44.2k | RES, 44.2 k, 1%, 0.063 W, AEC-Q200 Grade 0, 0402 | 402 | CRCW040244K2FKED | Vishay-Dale
R7, R17, R20, R28, R62, R64, R75, R81, R84, R88, R90, R91, R94, R95, R107, R109, R111, R138, R188, R210, R212, R213, R214, R215, R217, R218, R219, R220, R221, R223, R224, R225, R228, R229, R231, R233, R241, R242, R265, R317, R318, R319, R320, R321, R323, R327, R328, R329, R334, R344, R370, R371, R378, R379, R390, R391, R399, R422, R423, R424, R425 | 61 | 0 | RES, 0, 5%, 0.05 W, 0201 | 201 | CRCW02010000Z0ED | Vishay-Dale
R13 | 1 | 1.00k | RES, 1.00 k, 1%, 0.1 W, AEC-Q200 Grade 0, 0603 | 603 | CRCW06031K00FKEA | Vishay-Dale
R15, R24, R85, R87 | 4 | 61.9 | RES, 61.9, 1%, 0.063 W, AEC-Q200 Grade 0, 0402 | 402 | CRCW040261R9FKED | Vishay-Dale
R19, R41, R43, R49, R55, R57, R79, R86, R102, R110, R114, R125, R155, R157, R172, R184, R187, R201, R222, R226, R264, R270, R271, R272, R273, R274, R275, R283, R296, R299, R303, R305, R310, R312, R326, R335, R364, R403, R409, R418 | 40 | 10.0k | RES, 10.0 k, 1%, 0.063 W, AEC-Q200 Grade 0, 0402 | 402 | CRCW040210K0FKED | Vishay-Dale
R26, R31, R32, R46, R47, R65, R268, R348, R352, R362 | 10 | 10.2 | RES, 10.2, 1%, 0.063 W, AEC-Q200 Grade 0, 0402 | 402 | CRCW040210R2FKED | Vishay-Dale
R30, R36, R60, R346 | 4 | 0.002 | RES, 0.002, 1%, 1 W, 1206 | 1206 | CSNL1206FT2L00 | Stackpole Electronics Inc
R34, R216 | 2 | 0 | RES, 0, 5%, 0.75 W, AEC-Q200 Grade 0, 2010 | 2010 | CRCW20100000Z0EF | Vishay-Dale
R38 | 1 | 47.5k | RES, 47.5 k, 1%, 0.063 W, AEC-Q200 Grade 0, 0402 | 402 | CRCW040247K5FKED | Vishay-Dale
R39, R40, R42, R44, R45, R98, R101, R103, R105, R121, R122, R195, R290, R325, R336, R338, R339, R369, R372, R373, R374, R375, R376, R377, R413 | 25 | 33.2 | Res Thick Film 0201 33.2 Ohm 1% 0.05W(1/20W) ±200ppm/C Pad SMD Automotive T/R | 201 | ERJ-1GNF33R2C | Panasonic
R50, R144, R145, R147, R165, R179, R193, R380, R381, R382, R383, R384, R385, R386, R387, R388, R389, R392 | 18 | 33.2 | RES, 33.2, 1%, 0.063 W, AEC-Q200 Grade 0, 0402 | 402 | CRCW040233R2FKED | Vishay-Dale
R52, R205, R280, R340, R342 | 5 | 2.2k | RES, 2.2 k, 5%, 0.063 W, AEC-Q200 Grade 0, 0402 | 402 | CRCW04022K20JNED | Vishay-Dale
R54, R123, R124, R126, R127, R140 | 6 | 1.00k | RES, 1.00 k, 1%, 0.063 W, AEC-Q200 Grade 0, 0402 | 402 | CRCW04021K00FKED | Vishay-Dale
R68, R69 | 2 | 220 | RES, 220, 5%, 0.063 W, AEC-Q200 Grade 0, 0402 | 402 | CRCW0402220RJNED | Vishay-Dale
R70 | 1 | 0 | RES, 0, 0%, 0.2 W, AEC-Q200 Grade 0, 0402 | 402 | CRCW04020000Z0EDHP | Vishay-Dale
R72, R74, R76 | 3 | 0 | RES 0 OHM JUMPER 1/4W 0603 | 603 | HCJ0603ZT0R00 | Stackpole Electronics
R96 | 1 | 10.7k | RES, 10.7 k, 1%, 0.063 W, AEC-Q200 Grade 0, 0402 | 402 | CRCW040210K7FKED | Vishay-Dale
R99 | 1 | 7.50k | RES, 7.50 k, 1%, 0.063 W, AEC-Q200 Grade 0, 0402 | 402 | CRCW04027K50FKED | Vishay-Dale
R100 | 1 | 10.5k | RES, 10.5 k, 1%, 0.063 W, AEC-Q200 Grade 0, 0402 | 402 | CRCW040210K5FKED | Vishay-Dale
R131 | 1 | 3.48k | RES, 3.48 k, 1%, 0.063 W, AEC-Q200 Grade 0, 0402 | 402 | CRCW04023K48FKED | Vishay-Dale
R133, R407 | 2 | 6.04k | RES, 6.04 k, 1%, 0.063 W, AEC-Q200 Grade 0, 0402 | 402 | CRCW04026K04FKED | Vishay-Dale
R134 | 1 | 49.9 | RES, 49.9, 1%, 0.063 W, AEC-Q200 Grade 0, 0402 | 402 | CRCW040249R9FKED | Vishay-Dale
R154, R333 | 2 | 100 | RES, 100, 5%, 0.1 W, AEC-Q200 Grade 0, 0402 | 402 | ERJ-2GEJ101X | Panasonic
R161, R175 | 2 | 0 | RES, 0, 5%, 0.125 W, 0603 | 603 | MCT06030Z0000ZP500 | Vishay/Beyschlag
R163, R412 | 2 | 1.0k | RES, 1.0 k, 5%, 0.1 W, AEC-Q200 Grade 0, 0402 | 402 | ERJ-2GEJ102X | Panasonic
R174, R208 | 2 | 30.0k | RES, 30.0 k, 1%, 0.063 W, AEC-Q200 Grade 0, 0402 | 402 | CRCW040230K0FKED | Vishay-Dale
R180, R266 | 2 | 510 | RES, 510, 5%, 0.1 W, AEC-Q200 Grade 0, 0402 | 402 | ERJ-2GEJ511X | Panasonic
R182, R206, R207 | 3 | 0 | RES, 0, 5%, 0.125 W, AEC-Q200 Grade 0, 0805 | 805 | CRCW08050000Z0EA | Vishay-Dale
R183, R278, R279, R405 | 4 | 100k | RES, 100 k, 1%, 0.063 W, AEC-Q200 Grade 0, 0402 | 402 | CRCW0402100KFKED | Vishay-Dale
R194 | 1 | 4.87k | RES, 4.87 k, 1%, 0.063 W, AEC-Q200 Grade 0, 0402 | 402 | CRCW04024K87FKED | Vishay-Dale
R202 | 1 | 49.9k | RES, 49.9 k, 1%, 0.063 W, AEC-Q200 Grade 0, 0402 | 402 | CRCW040249K9FKED | Vishay-Dale
R203 | 1 | 29.4k | RES, 29.4 k, 1%, 0.063 W, AEC-Q200 Grade 0, 0402 | 402 | CRCW040229K4FKED | Vishay-Dale
R211 | 1 | 5.76k | RES, 5.76 k, 1%, 0.063 W, AEC-Q200 Grade 0, 0402 | 402 | CRCW04025K76FKED | Vishay-Dale
R240, R245, R246, R247, R248, R249, R250, R251, R252, R253, R254, R255, R256, R257, R258, R259, R260 | 17 | 10 | RES, 10, 5%, 0.05 W, 0201 | 201 | RC0201JR-0710RL | Yageo America
R243, R508, R512 | 3 | 4.70k | RES, 4.70 k, 1%, 0.05 W, 0201 | 201 | CRCW02014K70FKED | Vishay-Dale
R244 | 1 | 22 | RES, 22, 5%, 0.05 W, AEC-Q200 Grade 1, 0201 | 201 | ERJ-1GNJ220C | Panasonic
R261, R262, R263 | 3 | 360 | RES, 360, 5%, 0.1 W, AEC-Q200 Grade 0, 0402 | 402 | ERJ-2GEJ361X | Panasonic
R267 | 1 | 10 | RES, 10, 5%, 0.063 W, AEC-Q200 Grade 0, 0402 | 402 | CRCW040210R0JNED | Vishay-Dale
R276, R277 | 2 | 2.94k | RES, 2.94 k, 1%, 0.063 W, AEC-Q200 Grade 0, 0402 | 402 | CRCW04022K94FKED | Vishay-Dale
R284, R285 | 2 | 330k | RES, 330 k, 1%, 0.063 W, AEC-Q200 Grade 0, 0402 | 402 | CRCW0402330KFKED | Vishay-Dale
R289 | 1 | 2.49k | RES, 2.49 k, 1%, 0.063 W, AEC-Q200 Grade 0, 0402 | 402 | CRCW04022K49FKED | Vishay-Dale
R293 | 1 | 48.7k | RES, 48.7 k, 1%, 0.1 W, AEC-Q200 Grade 0, 0603 | 603 | CRCW060348K7FKEA | Vishay-Dale
R294 | 1 | 45.3k | RES, 45.3 k, 1%, 0.1 W, AEC-Q200 Grade 0, 0603 | 603 | CRCW060345K3FKEA | Vishay-Dale
R298, R304, R308 | 3 | 750 | RES, 750, 1%, 0.063 W, AEC-Q200 Grade 0, 0402 | 402 | CRCW0402750RFKED | Vishay-Dale
R300, R306, R311 | 3 | 7.87k | RES, 7.87 k, 1%, 0.063 W, AEC-Q200 Grade 0, 0402 | 402 | CRCW04027K87FKED | Vishay-Dale
R302, R307, R313 | 3 | 82.5k | RES, 82.5 k, 1%, 0.063 W, AEC-Q200 Grade 0, 0402 | 402 | CRCW040282K5FKED | Vishay-Dale
R331 | 1 | 510 | RES, 510, 5%, 0.063 W, AEC-Q200 Grade 0, 0402 | 402 | CRCW0402510RJNED | Vishay-Dale
R332, R345 | 2 | 150 | RES, 150, 5%, 0.063 W, AEC-Q200 Grade 0, 0402 | 402 | CRCW0402150RJNED | Vishay-Dale
R337 | 1 | 11.0k | RES, 11.0 k, 1%, 0.063 W, AEC-Q200 Grade 0, 0402 | 402 | CRCW040211K0FKED | Vishay-Dale
R347 | 1 | 60.4 | RES, 60.4, 1%, 0.063 W, AEC-Q200 Grade 0, 0402 | 402 | CRCW040260R4FKED | Vishay-Dale
R361 | 1 | 100k | RES, 100 k, 1%, 0.1 W, AEC-Q200 Grade 0, 0603 | 603 | CRCW0603100KFKEA | Vishay-Dale
R363 | 1 | 124k | RES, 124 k, 1%, 0.1 W, AEC-Q200 Grade 0, 0603 | 603 | CRCW0603124KFKEA | Vishay-Dale
R406 | 1 | 100k | RES, 100 k, 1%, 0.063 W, AEC-Q200 Grade 0, 0402 | 402 | RMCF0402FT100K | Stackpole Electronics Inc
R408 | 1 | 24.9k | RES, 24.9 k, 1%, 0.063 W, AEC-Q200 Grade 0, 0402 | 402 | CRCW040224K9FKED | Vishay-Dale
R410 | 1 | 10.0k | RES, 10.0 k, 1%, 0.1 W, 0402 | 402 | ERJ-2RKF1002X | Panasonic
R411 | 1 | 26.1k | RES, 26.1 k, 1%, 0.063 W, AEC-Q200 Grade 0, 0402 | 402 | CRCW040226K1FKED | Vishay-Dale
R414 | 1 | 1M | Res Thick Film 0603 1M Ohm 1% 1/10W ±100ppm/°C Molded SMD Paper T/R | 603 | CRCW06031M00FKEAC | Vishay
R503 | 1 | 100 | RES, 100, 1%, 0.05 W, 0201 | 201 | CRCW0201100RFKED | Vishay-Semiconductor
S1, S2, S3, S4, S5 | 5 |  | Slide SW, SPDT 0.1A 50VDC | SW, 3.1x2.5x6 mm | CJS-1201TA | Copal Electronics
SW1, SW2 | 2 |  | Switch, SPST-NO, Off-Mom, 0.01 A, 32 VDC, SMD | 4.2x2.8mm | KMR243GLFG | C&K Components
TP1, TP2, TP3, TP4, TP5, TP6, TP7, TP8, TP9 | 9 |  | Test Point, Miniature, Black, TH | Black Miniature Testpoint | 5001 | Keystone
U1 | 1 |  | 3.3V Uniform Sector Dual and Quad Serial Flash SPI 64Mbit 2.7-3.6V WSON8 | WSON8 | GD25B64CWAG | GigaDevice
U2 | 1 |  | Three Buck Converters and 5-V Boost for AWR and IWR Radar Sensors | VQFN-HR28 | LP877451A1RXVRQ1 | Texas Instruments
U3, U8 | 2 |  | Automotive Fault Protected CAN Transceiver With Flexible Data-Rate, D0008A (SOIC-8) | D0008A | TCAN1042HGVDQ1 | Texas Instruments | TCAN1042HGVDRQ1 | Texas Instruments
U4 | 1 |  | Automotive 6-A Low Noise Synchronous Buck Regulators, RJR0014A (VQFN-HR-14) | RJR0014A | LM61460AFSQRJRTQ1 | Texas Instruments |  | Texas Instruments
U5 | 1 |  | 3.5-V to 36-V, 2.5-A Automotive Step-down Voltage Converter | WSON12 |  | Texas Instruments
U6 | 1 |  | Tiva C Series Microcontroller, 1024 KB Flash, 256 KB SRAM, 12 Bit, 20 Channels, -40 to 105 degC, 128-Pin TQFP (PDT), Green (RoHS & no Sb/Br), Tray | PDT0128A | TM4C1294NCPDTT3 | Texas Instruments
U7 | 1 |  | Precision Micropower Shunt Voltage Reference, 0.5% accuracy, 2.5 V, 15 ppm / degC, 15 mA, -40 to 125 degC, 3-pin SOT-23 (DBZ), Green (RoHS & no Sb/Br) | DBZ0003A | LM4040C25QDBZR | Texas Instruments
U9, U11, U12, U25 | 4 |  | High-Side Measurement, Bi-Directional Current / Power Monitor with I2C Interface, 2.7 to 5.5 V, -40 to 125 degC, 10-pin SOP (DGS10), Green (RoHS & no Sb/Br) | DGS0010A | INA226AIDGSR
U10, U21 | 2 |  | 4-Channel ESD Protection Array for High-Speed Data Interfaces, DRY0006A (USON-6) | DRY0006A | TPD4E004DRYR | Texas Instruments
U13, U14 | 2 |  | 4-Channel Ultra-Low-Capacitance IEC ESD Protection Diode, DQA0010A (USON-10) | DQA0010A | TPD4E05U06DQAR | Texas Instruments |  | Texas Instruments
U15 | 1 |  | Extended Temperature Gigabit Ethernet PHY with SGMII, RGZ0048B (VQFN-48) | RGZ0048B | DP83867ERGZR | Texas Instruments | DP83867ERGZT | Texas Instruments
U16 | 1 |  | Single Output High PSRR LDO, 500 mA, Adjustable 1.25 to 6 V Output, 2.7 to 6.5 V Input, with Low IQ, 6-pin SON (DRV), -40 to 125 degC, Green (RoHS & no Sb/Br) | DRV0006A | TPS73501DRVR | Texas Instruments
U17 | 1 |  | Low-Voltage 4-Bit 1-Of-2 FET Multiplexer/Demultiplexer, RGY0016A (VQFN-16) | RGY0016A | SN74CBTLV3257RGYR | Texas Instruments |  | Texas Instruments
U18 | 1 |  | Quad High Speed USB to Multipurpose UART/MPSSE IC | LQFP_10x10mm | FT4232HL | FTDI
U19 | 1 |  | 1K Microwire Compatible Serial EEPROM, TSSOP-8 | TSSOP-8 | 93LC46B-I/ST | Microchip
U20, U27 | 2 |  | Single Output High PSRR LDO, 1 A, Adjustable 1.2 to 5.5 V Output, 2.7 to 5.5 V Input, 8-pin SON (DRB), -40 to 125 degC, Green (RoHS & no Sb/Br) | DRB0008B | TPS79601DRBR | Texas Instruments
U22 | 1 |  | Radar Controller and Processor | NFBGA285 | AM2732CDRFHQZCE | Texas Instruments
U23, U26 | 2 |  | 10-Ohm Quad SPDT Analog Switch, RSV0016A (UQFN-16) | RSV0016A | TS3A5018RSVR | Texas Instruments |  | Texas Instruments
U24 | 1 |  | 1.4V-Capable +/-0.5degC Temperature Sensor with Alert Function and I2C/SMBus interface in SOT-563, DRL0006A (SOT-OTHER-6) | DRL0006A | TMP112AIDRLR | Texas Instruments | TMP112AIDRLT | Texas Instruments
U28 | 1 |  | 2-Kb, 4-Kb, 8-Kb and 16-Kb I2C CMOS Serial EEPROM, SOIC-8 | SOIC-8 | CAV24C02WE-GT3 | ON Semiconductor
U29, U30 | 2 |  | Multiplexer/Demultiplexer Bus Switch 1-Element CMOS 24-IN 56-Pin TVSOP T/R | TVSOP56 | SN74CBTLV16292VR | Texas Instruments
Y1 | 1 |  | Crystal, 12 MHz, 15 ppm, 8 pF, AEC-Q200 Grade 1, SMD | 3.2x0.55x2.5mm | NX3225SA-12.000M-STD-CRS-2 | NDK
Y2 | 1 |  | Crystal, 16 MHz, 15 ppm, 8 pF, AEC-Q200 Grade 1, SMD | 3.2x0.55x2.5mm | NX3225SA-16.000M-STD-CRS-2 | NDK
Y3 | 1 |  | Crystal, 40 MHz, 8pF, SMD | 3.2x2.5mm | CX3225SA40000D0PTWCC | Kyocera
Y4 | 1 |  | Crystal, 25 MHz, 18 pF, SMD | ABM3 | ABM3-25.000MHZ-D2Y-T | Abracon Corporation
C35, C40, C60, C81 | 0 | 22uF | CAP, CERM, 22 µF, 6.3 V,+/- 20%, X7T, AEC-Q200 Grade 1, 0805 | 805 | CGA4J1X7T0J226M | TDK | CGA4J1X7T0J226M125AC, [NoValue]
C54 | 0 | 10uF | CAP, CERM, 10 uF, 10 V, +/- 10%, X7R, 0805 | 805 | GCM21BR71A106KE22L | MuRata
C65, C80, C92, C95 | 0 | 10uF | CAP, CERM, 10 µF, 10 V,+/- 5%, X7R, AEC-Q200 Grade 1, 0805 | 805 | C0805C106J8RACAUTO | Kemet
D3 | 0 | 28V | Diode, TVS, Bi, 28 V, 45.4 Vc, AEC-Q101, SOD-123 | SOD-123 | ATV02W280B-HF | Comchip Technology
D7, D8 | 0 | Red | LED, Red, SMD | SMD, 2-Leads, Body 1.3x0.8mm | LS L29K-G1J2-1-Z | OSRAM
FID1, FID2, FID3, FID4, FID5, FID6, FID7, FID8 | 0 |  | Fiducial mark. There is nothing to buy or mount. | N/A | N/A | N/A
J21, J22, J23 | 0 |  | Header, 1x1, Gold, SMT | Header, 1x1, SMT | GBC01SFBN-M30 | Sullins Connector Solutions
J25, J26 | 0 |  | U.FL (UMCC) Connector Jack, Male Pin 50Ohm Surface Mount Solder | SMT_JACK _CONN | 1909763-1 | TE Connectivity
R4, R5, R14, R61, R66, R67, R71, R89, R113, R115, R116, R117, R156, R158, R159, R162, R167, R168, R176, R178, R185, R189, R269, R281, R297, R366, R395 | 0 | 0 | RES, 0, 5%, 0.1 W, AEC-Q200 Grade 0, 0402 | 402 | ERJ-2GE0R00X | Panasonic
R9 | 0 | 44.2k | RES, 44.2 k, 1%, 0.063 W, AEC-Q200 Grade 0, 0402 | 402 | CRCW040244K2FKED | Vishay-Dale
R18, R56, R104, R177, R301, R309, R416, R417 | 0 | 10.0k | RES, 10.0 k, 1%, 0.063 W, AEC-Q200 Grade 0, 0402 | 402 | CRCW040210K0FKED | Vishay-Dale
R22, R23, R80, R82, R83, R135, R237, R239, R282, R322, R324, R341, R343, R351, R415 | 0 | 0 | RES, 0, 5%, 0.05 W, 0201 | 201 | CRCW02010000Z0ED | Vishay-Dale
R73 | 0 | 0 | RES, 0, 0%, 0.2 W, AEC-Q200 Grade 0, 0402 | 402 | CRCW04020000Z0EDHP | Vishay-Dale
R92, R97, R112, R118, R132, R137, R139, R141, R142, R143, R173, R286, R287, R288 | 0 | 2.49k | RES, 2.49 k, 1%, 0.063 W, AEC-Q200 Grade 0, 0402 | 402 | CRCW04022K49FKED | Vishay-Dale
R108, R120 | 0 | 470 | RES, 470, 1%, 0.1 W, AEC-Q200 Grade 0, 0402 | 402 | ERJ-2RKF4700X | Panasonic
R119, R130 | 0 | 1.0Meg | RES, 1.0 M, 5%, 0.25 W, AEC-Q200 Grade 0, 1206 | 1206 | CRCW12061M00JNEA | Vishay-Dale
R169, R170, R171 | 0 | 33.2 | RES, 33.2, 1%, 0.063 W, AEC-Q200 Grade 0, 0402 | 402 | CRCW040233R2FKED | Vishay-Dale
R204 | 0 | 100k | RES, 100 k, 1%, 0.063 W, AEC-Q200 Grade 0, 0402 | 402 | CRCW0402100KFKED | Vishay-Dale
Notes:
Unless otherwise noted in the Alternate PartNumber and/or Alternate Manufacturer columns, all parts may be substituted with equivalents.