## Partlist
CC2544 USB Dongle R1.0.0
Ref. | Part name | Pcs/unit | Description from PurchaseLib.xls | Manufacturer | Part number | Supplier | Ordering code | Alt. Manufacturer | Alt. Part number | Alt. Supplier | Alt. Ordering code | Comments
C31;C81;C121;C161;C191;C222;C261;C301 | C_100N_0402_X5R_K_10 | 8 | Capacitor, 100n, 0402, X5R, 10%, 10V | Murata | GRM155R71A104KA01D
C171;C181 | C_12P_0402_NP0_J_50 | 2 | Capacitor, 12p, 0402, NP0, 5%, 50V | Murata | GRM1555C1H120JA01D
C151 | C_1N_0402_NP0_J_50 | 1 | Capacitor, 1n, 0402, NP0, 5%, 50V | Murata | GRM1555C1H102JA01D
C41;C311 | C_1U_0402_X5R_K_6P3 | 2 | Capacitor, 1u, 0402, X5R, 10%, 6.3V | Murata | GRM155R60J105KE19D
C221 | C_220P_0402_NP0_J_50 | 1 | Capacitor, 220p, 0402, NP0, 5%, 50V | Murata | GRM1555C1H221JA01D
C1 | C_2U2_0402_X5R_M_6P3VDC | 1 | Capacitor, 2u2, 0402, X5R, +/-20%, 6.3V | Murata | GRM155R60J225ME | TTI
C11;C21 | C_47P_0402_NP0_J_50 | 2 | Capacitor, 47p, 0402, NP0, 5%, 50V | Murata | GRM1555C1H470JZ01D
U1 | CC2544 | 1 | 2.4 GHz SoC | TO | CC2544 | TI | CC2544
L2 | L_0201 | 1 | Inductor 0201, Do Not Mount
L1 | L_BEAD_102_0402 | 1 | EMI filter bead, 0402 1k ohms Tape GHz Band Gen Use | Murata | BLM15HG102SN1D | ACTE
D1 | LED_EL19-21SURC | 1 | LED, red-orange, 0603, 2.0V, 39mcd | Everlight | 19-21SURC/S530-A2/TR8 | ELFA | 75-312-39
D2 | LED_EL19-21SYGC | 1 | LED, green, 0603, 2.0V, 16mcd | Everlight | 19-21SYGC/S530-E1/TR8 | ELFA | 75-312-47
U2 | LFB182G45BG2D280 | 1 | Murata balun, 2.45 GHz, match to CC253x, CC254x, CC8520 | Murata | LFB182G45BG2D280
S1;S2 | PUSH_BUTTON_SKRK | 2 | Momentary push-button, SMD 3.9*2.9*2 mm | Alps | SKRKAEE010 | OXYGEN |  | Uni-Ohm |  | Deltron
R2 | R_0_0402 | 1 | Resistor, 0 ohm, 0402 | Koa | RK73Z1ETTP | ELFA | 60-470-05
R1 | R_0402 | 1 | Resistor, general, 0402; Do not mount
R71;R72 | R_100_0402_F | 2 | Resistor, 100 ohms, 0402, ±1% | Koa | RK73H1ETTP1000F | ELFA | 60-475-75 | Uni-Ohm |  | ELFA | 60-059-87
R151 | R_2K2_0402_G | 1 | Resistor, 2k2 ohms, 0402, 2% | Koa | RK73H1ETTP2201F (±1%) | ELFA | 60-482-19
R11;R21 | R_33_0402_G | 2 | Resistor, 33 ohms, 0402, 2% | Koa | RK73H1ETTP33R0F (±1%) | ELFA | 60-473-36
R251 | R_56K_0402_F | 1 | Resistor, 56k ohms, 0402, ±1% | Koa | RK73H1ETTP5602F | ELFA | 60-488-96
DEBUG | STL21 | 1 | 10 pins connector | MPE-Garry GmbH | STL21-A01XX-010-TRU | Freber
P1 | USB_A_tyco | 1 | USB Plugg A/PCB Montering | Tyco | 1734080-1 |  | 1734080-1
X1 | X_32.000/10/20/60/10 | 1 | Crystal, 32.000000MHz, FA-128, 10.0pF, +/-10ppm, (FTC: +/-20ppm at -40/85C), 60ohms | Epson Toyocom | FA-128, 32MHZ, 10PPM, 10PF, 2x1.6mm, -40/+85C, 60ohms | ACTE | Q22FA1280009200
| Total | 36