## -
Document Number BOM-00454 Rev 3.0
SCH-00545_SKY65313_CC112X_EVB_Rev3p0 |  | CC112x SKY65313 EM 915 MHz 30dBm Rev3p0 |  | 2013-11-01
# | QTY | REFDES | VALUE | MANUFACTURER | MANUFACTURER_PN | PACKAGE | DESCRIPTION
1 | 1 | C6 | 1.8nF | MURATA | GRM155R71H182KA01 | 0402 | Multilayer Ceramic
2 | 1 | C18 | 1pF | MURATA | GRM1555C1H1R0CZ01 | 0402 | Multilayer Ceramic
3 | 1 | C30 | 2.2pF | MURATA | GRM1555C1H2R2CZ01 | 0402 | Multilayer Ceramic
4 | 1 | C15 | 3pF | AVX | 04023J3R0BBW | 0402 | -
5 | 1 | J1 | 3X1 | Samtec | TSW-103-07-G-S | 100mil | 100mil Header
6 | 1 | C24 | 4.7nF | MURATA | GRM155R71H472KA01 | 0402 | Multilayer Ceramic
7 | 1 | L6 | 7.5nH | MURATA | LQG15HN7N5J02D | 0402
8 | 1 | J2 | 7X2 | Samtec | TSW-107-07-G-D | 100mil | 100mil Header
9 | 1 | R4 | 10K | Panasonic | ERJ2GEJ103 | 0402 | Thick Film Chip Resistor
10 | 1 | L1 | 10nH | MURATA | LQG15HN10NJ02D | 0402 | High Frequency Multilayer
11 | 1 | L7 | 15nH | MURATA | LQG15HN15NJ02D | 0402 | High Frequency Multilayer
12 | 1 | R8 | 22K | Panasonic | ERJ2GEJ223 | 0402 | Thick Film Chip Resistor
13 | 1 | C10 | 22pF | MURATA | GRM1555C1H220JZ01 | 0402 | Multilayer Ceramic
14 | 1 | Y1 | 32MHz | Epson-Toyocomm | FA-128 | SMD_2.0MMX1.6MM | Xtal 32MHz
15 | 1 | R6 | 56K | Panasonic | ERJ2GEJ563 | 0402 | Thick Film Chip Resistor
16 | 1 | C9 | 100pF | MURATA | GRM1555C1H101JZ01 | 0402 | Multilayer Ceramic
17 | 1 | C29 | 220nF | MURATA | GRM155R60J224KE01 | 0402 | Multilayer Ceramic
18 | 1 | C16 | 220pF | MURATA | GRM1555C1H221JA01 | 0402 | Multilayer Ceramic
19 | 1 | C31 | 270pF | MURATA | GRM1555C1H271JA01 | 0402 | Multilayer Ceramic
20 | 1 | U3 | CC1120 | TI | CC1120 | QFN5X5-32 | High Performance RF Transceiver for Narrowband Systems
21 | 1 | Y2 | DNI / 40.00000MHz | Epson-Toyocomm | TG-5021CG | SMD_2.5mmX2.0mm | TCXO
22 | 1 | U1 | SKY65313-21 | Skyworks Solutions Inc. | SKY65313-21 | MCM600X600 | 900MHz FEM
23 | 1 | J3 | SMA | Johnson Components | 142-0701-201 | THROUGH HOLE | SMA Straight PC Mount Jack Receptacle
25 | 2 | C5,C8 | 2.2uF | MURATA | GRM188R71A225KE15D | 0603 | Monolithic Ceramic
26 | 2 | C1,C2 | 3.3pF | MURATA | GRM1555C1H3R3CZ01 | 0402 | Multilayer Ceramic
27 | 2 | C3,C4 | 10nF | MURATA | GRM155R71E103KA01 | 0402 | Multilayer Ceramic
28 | 2 | FB1,FB2 | 10R | Murata | BLM15BB100SN1 | 0402 | Chip Ferrite Bead
29 | 2 | J4,J5 | 10X2 | Samtec | SFM-110-02-S-D-A | 50mil | 50mil Female Header
30 | 2 | C26,C27 | 100nF | MURATA | GRM155R71C104KA88D | 0402 | Monolithic Ceramic
31 | 3 | C12,C13,C14 | 15pF | MURATA | GRM1555C1H150JZ01 | 0402 | Multilayer Ceramic
32 | 3 | R10,R11,R12 | 100K | Panasonic | ERJ2GEJ104 | 0402 | Thick Film Chip Resistor
33 | 3 | C23,C44,C45 | 470pF | MURATA | GRM1555C1H471JA01 | 0402 | Multilayer Ceramic
34 | 4 | R2,R3,R5,R9 | 0R | Panasonic | ERJ2GEJ0R0 | 0402 | Thick Film Chip Resistor
35 | 4 | L3,L4,L5,L8 | 12nH | MURATA | LQG15HN12NJ02D,LQW15AN12NJ00 | 0402 | High Frequency Multilayer
36 | 7 | C17,C19,C20,C28,C46,C47,R1 | DNI | - | - | 0402 | -,Do Not Install
37 | 12 | C32,C33,C34,C35,C36,C37,C38,C39,C40,C41,C42,C43 | 47nF | MURATA | GRM155R71E473KA88 | 0402 | Multilayer Ceramic