## BOM
CC1120_SKY65367_Reference_Italy_Rev1.0.2 |  |  |  | 25th January 2015
QTY | REFDES | VALUE | MANUFACTURER | MANUFACTURER_PN | PACKAGE | DESCRIPTION
1 | R4 | 0R | Panasonic | ERJ3GEY0R00 | 0603 | Thick Film Chip Resistor
1 | C49 | 1.2pF | MURATA | GRM1555C1H1R2CZ01 | 0402 | Multilayer Ceramic
1 | C47 | 1.8nF | MURATA | GRM155R71H182KA01 | 0402 | Multilayer Ceramic
1 | L14 | 2.2nH | MURATA | LQG15HN2N2S02D | 0402
1 | J5 | 2X2 | Samtec | TSW-102-07-G-D | 100mil | 100mil Header
1 | J1 | 3X1 | Samtec | TSW-103-07-G-S | 100mil | 100mil Header
1 | C23 | 4.7nF | MURATA | GRM155R71H472KA01 | 0402 | Multilayer Ceramic
1 | L10 | 4.7nH | MURATA | LQG15HN4N7S02D | 0402
1 | L12 | 7.5nH | MURATA | LQG15HS7N5J02D | 0402
1 | J4 | 7X2 | Samtec | TSW-107-07-G-D | 100mil | 100mil Header
1 | L15 | 10nH | MURATA | LQG18HN10NJ00D | 0603
1 | FB1 | 10R | Murata | BLM15BB100SN1 | 0402 | Chip Ferrite Bead
1 | L13 | 15nH | MURATA | LQG15HN15NJ02D | 0402
1 | L6 | 18nH | MURATA | LQG15HS18NJ02D | 0402
1 | C44 | 18pF | MURATA | GRM1555C1H180JZ01 | 0402 | Multilayer Ceramic
1 | L9 | 27nH | MURATA | LQG15HN27NJ02D | 0402 | High Frequency Multilayer
1 | L16 | 27nH | MURATA | LQG18HN27NJ00D | 0603
1 | C7 | 27pF | MURATA | GRM1555C1H270JZ01 | 0402 | Multilayer Ceramic
1 | Y1 | 32MHz | Epson-Toyocomm | FA-128 | SMD_2.0MMX1.6MM | Xtal 32MHz
1 | L11 | 33nH | MURATA | LQG18HN33NJ00D | 0603 | High Frequency Multilayer
1 | L5 | 39nH | MURATA | LQG15HS39NJ02D | 0402 | High Frequency Multilayer
1 | L17 | 47nH | MURATA | LQG18HN47NJ00D | 0603
1 | R6 | 56K | Panasonic | ERJ2GEJ563 | 0402 | Thick Film Chip Resistor
1 | L2 | 68nH | MURATA | LQG15HS68NJ02D | 0402 | High Frequency Multilayer
1 | C43 | 100nF | MURATA | GRM155R71C104KA88D | 0402 | Monolithic Ceramic
1 | L8 | 100nH | MURATA | LQG15HSR10J02 | 0402
1 | L18 | 100nH | MURATA | LQG18HNR10J00D | 0603 | High Frequency Multilayer
1 | C9 | 100pF | MURATA | GRM1555C1H101JZ01 | 0402 | Multilayer Ceramic
1 | L7 | 150nH | MURATA | LQG15HSR15J02D | 0402 | High Frequency Multilayer
1 | C29 | 220nF | MURATA | GRM155R60J224KE01 | 0402 | Multilayer Ceramic
1 | L1 | 220nH | MURATA | LQG15HSR22J02D | 0402
1 | FB3 | 600R | Murata | BLM15BD601SN1 | 0402 | Chip Ferrite Bead
1 | U2 | AA116-72LF | Skyworks Solutions Inc. | AA116-72LF | SOT23-5 | 4 MHz to 2 GHz 1-Bit Digital Attenuator
1 | FB2 | BLM15AG100SN1D | Murata | BLM15AG100SN1D | 0402 | Chip Ferrite Bead
1 | U3 | CC1120 | TI | CC1120 | QFN5X5-32 | High Performance RF Transceiver for Narrowband Systems
1 | U1 | SKY65367-11 | Skyworks Solutions Inc. | SKY65367-11 | MCM400X400-16 | 169-170 MHz Transmit/Receive Front-End Module
1 | J3 | SMA | Johnson Components | 142-0701-201 | through hole | SMA Straight PC Mount Jack Receptacle
1 | PCB1 | Z657-A | Skyworks Solutions Inc. | Z657-A |  | PCB
2 | R2,R12 | 0R | Panasonic | ERJ2GEJ0R0 | 0402 | Thick Film Chip Resistor
1 | C17 | 1nF | MURATA | GRM1555C1H102JA01 | 0402 | Multilayer Ceramic
2 | C19,C24 | 1uF | MURATA | GRM155R60J105KE19 | 0402 | Multilayer Ceramic
2 | C3,C4 | 10nF | MURATA | GRM155R71E103KA01 | 0402 | Multilayer Ceramic
2 | J2,J6 | 10X2 | Samtec | SFM-110-02-S-D-A | 50mil | 50mil Female Header
2 | C16,C25 | 22pF | MURATA | GRM1555C1H220JZ01 | 0402 | Multilayer Ceramic
2 | R5,R7 | 47K | Panasonic | ERJ2GEJ473 | 0402 | Thick Film Chip Resistor
2 | L3,L4 | 82nH | MURATA | LQG15HS82NJ02D | 0402 | High Frequency Multilayer
2 | C12,C21 | 82pF | MURATA | GRM1555C1H820JZ01 | 0402 | Multilayer Ceramic
3 | C5,C8,C46 | 2.2uF | MURATA | GRM188R71A225KE15D | 0603 | Monolithic Ceramic
3 | C13,C14,C15 | 15pF | MURATA | GRM1555C1H150JZ01 | 0402 | Multilayer Ceramic
3 | R8,R9,R10 | 100K | Panasonic | ERJ2GEJ104 | 0402 | Thick Film Chip Resistor
4 | C1,C2,C18,C30 | 12pF | MURATA | GRM1555C1H120JZ01 | 0402 | Multilayer Ceramic
5 | C6,C11,C22,C45,C48 | 2.2nF | MURATA | GRM155R71H222KA01 | 0402 | Multilayer Ceramic
11 | C32,C33,C34,C35,C36, C37,C38,C39,C40,C41,C42 | 47nF | MURATA | GRM155R71E473KA88 | 0402 | Multilayer Ceramic
0 | C20,C28,C31 | DNI | - | - | 0402 | -
0 | R1,R11 | DNI |  |  | 0402 | Do Not Install
0 | C26 | DNI / 1nF | MURATA | GRM1555C1H102JA01 | 0402 | Multilayer Ceramic
0 | R3 | DNI / 0R | Panasonic | ERJ2GEJ0R0 | 0402 | Thick Film Chip Resistor
0 | C10 | DNI / 22pF | MURATA | GRM1555C1H220JZ01 | 0402 | Multilayer Ceramic
0 | Y2 | DNI / 40MHz | Epson-Toyocomm | TG-5021CG | SMD_2.5MMX2.0MM | TCXO 2V8
0 | C27 | DNI / 100nF | MURATA | GRM155R71C104KA88D | 0402 | Monolithic Ceramic
0 | ANT1 | DNI / ANT-COIL-169MHZ | Pulse | W3100 | - | Helical Antenna

## PnP
RefDes | PartDecal | Pins | Layer | Orient. | X | Y | SMD | Glued
ANT1 | ANT-COIL-169MHZ | 2 | Top | 90 | 227.185 | 170.5 | No | No
C1 | CAP_SMD_0402_1M0MX0M5M | 2 | Top | 180 | 221.2 | 135.7 | Yes | No
C2 | CAP_SMD_0402_1M0MX0M5M | 2 | Top | 0 | 219.4 | 135.7 | Yes | No
C3 | CAP_SMD_0402_1M0MX0M5M | 2 | Top | 90 | 226.73 | 131.995 | Yes | No
C4 | CAP_SMD_0402_1M0MX0M5M | 2 | Top | 180 | 218.3 | 135 | Yes | No
C5 | CAP_SMD_0603_1M6MX0M8M | 2 | Top | 180 | 206.397 | 136.77 | Yes | No
C6 | CAP_SMD_0402_1M0MX0M5M | 2 | Top | 180 | 225.127 | 144.05 | Yes | No
C7 | CAP_SMD_0402_1M0MX0M5M | 2 | Top | 180 | 219.887 | 163.47 | Yes | No
C8 | CAP_SMD_0603_1M6MX0M8M | 2 | Top | 180 | 222.98 | 122.625 | Yes | No
C9 | CAP_SMD_0402_1M0MX0M5M | 2 | Top | 90 | 226.73 | 132.995 | Yes | No
C10 | CAP_SMD_0402_1M0MX0M5M | 2 | Top | 180 | 214.9 | 123.9 | Yes | No
C11 | CAP_SMD_0402_1M0MX0M5M | 2 | Top | 180 | 225.127 | 150.96 | Yes | No
C12 | CAP_SMD_0402_1M0MX0M5M | 2 | Top | 90 | 223.6 | 134 | Yes | No
C13 | CAP_SMD_0402_1M0MX0M5M | 2 | Top | 270 | 213.4 | 124.3 | Yes | No
C14 | CAP_SMD_0402_1M0MX0M5M | 2 | Top | 0 | 211.6 | 125.9 | Yes | No
C15 | CAP_SMD_0402_1M0MX0M5M | 2 | Top | 90 | 224.6 | 139.925 | Yes | No
C16 | CAP_SMD_0402_1M0MX0M5M | 2 | Top | 0 | 222.394 | 158.621 | Yes | No
C17 | CAP_SMD_0402_1M0MX0M5M | 2 | Top | 180 | 213.645 | 155.41 | Yes | No
C18 | CAP_SMD_0402_1M0MX0M5M | 2 | Top | 180 | 225.1 | 135.4 | Yes | No
C19 | CAP_SMD_0402_1M0MX0M5M | 2 | Top | 180 | 212.665 | 155.41 | Yes | No
C20 | CAP_SMD_0402_1M0MX0M5M | 2 | Top | 180 | 210.7 | 125.9 | Yes | No
C21 | CAP_SMD_0402_1M0MX0M5M | 2 | Top | 180 | 216.09 | 163.47 | Yes | No
C22 | CAP_SMD_0402_1M0MX0M5M | 2 | Top | 0 | 223.655 | 146.73 | Yes | No
C23 | CAP_SMD_0402_1M0MX0M5M | 2 | Top | 0 | 213.685 | 159.62 | Yes | No
C24 | CAP_SMD_0402_1M0MX0M5M | 2 | Top | 0 | 212.665 | 159.62 | Yes | No
C25 | CAP_SMD_0402_1M0MX0M5M | 2 | Top | 270 | 216.937 | 151.925 | Yes | No
C26 | CAP_SMD_0402_1M0MX0M5M | 2 | Top | 180 | 223.085 | 139.42 | Yes | No
C27 | CAP_SMD_0402_1M0MX0M5M | 2 | Top | 90 | 213.5 | 123.3 | Yes | No
C28 | CAP_SMD_0402_1M0MX0M5M | 2 | Top | 0 | 214.665 | 155.4 | Yes | No
C29 | CAP_SMD_0402_1M0MX0M5M | 2 | Top | 90 | 221.3 | 125.5 | Yes | No
C30 | CAP_SMD_0402_1M0MX0M5M | 2 | Top | 90 | 224.6 | 136.895 | Yes | No
C31 | CAP_SMD_0402_1M0MX0M5M | 2 | Top | 270 | 216.937 | 154.925 | Yes | No
C32 | CAP_SMD_0402_1M0MX0M5M | 2 | Top | 0 | 216.9 | 125.4 | Yes | No
C33 | CAP_SMD_0402_1M0MX0M5M | 2 | Top | 0 | 219.6 | 125.2 | Yes | No
C34 | CAP_SMD_0402_1M0MX0M5M | 2 | Top | 90 | 224.2 | 128.6 | Yes | No
C35 | CAP_SMD_0402_1M0MX0M5M | 2 | Top | 90 | 223.9 | 129.9 | Yes | No
C36 | CAP_SMD_0402_1M0MX0M5M | 2 | Top | 90 | 223.9 | 131.7 | Yes | No
C37 | CAP_SMD_0402_1M0MX0M5M | 2 | Top | 180 | 217.4 | 135.2 | Yes | No
C38 | CAP_SMD_0402_1M0MX0M5M | 2 | Top | 270 | 214.1 | 129.1 | Yes | No
C39 | CAP_SMD_0402_1M0MX0M5M | 2 | Top | 270 | 214.7 | 130.4 | Yes | No
C40 | CAP_SMD_0402_1M0MX0M5M | 2 | Top | 270 | 214.7 | 131.4 | Yes | No
C41 | CAP_SMD_0402_1M0MX0M5M | 2 | Top | 270 | 215 | 132.3 | Yes | No
C42 | CAP_SMD_0402_1M0MX0M5M | 2 | Top | 270 | 210.8 | 128.3 | Yes | No
C43 | CAP_SMD_0402_1M0MX0M5M | 2 | Top | 180 | 206.395 | 132.3 | Yes | No
C44 | CAP_SMD_0402_1M0MX0M5M | 2 | Top | 0 | 226.194 | 158.621 | Yes | No
C45 | CAP_SMD_0402_1M0MX0M5M | 2 | Top | 180 | 219.887 | 161.47 | Yes | No
C46 | CAP_SMD_0603_1M6MX0M8M | 2 | Top | 0 | 223 | 119.6 | Yes | No
C47 | CAP_SMD_0402_1M0MX0M5M | 2 | Top | 180 | 216.4 | 133.7 | Yes | No
C48 | CAP_SMD_0402_1M0MX0M5M | 2 | Top | 180 | 220.765 | 139.7 | Yes | No
C49 | CAP_SMD_0402_1M0MX0M5M | 2 | Top | 180 | 225.1 | 141.425 | Yes | No
FB1 | BEAD_SMD_0402_1M0MX0M5M | 2 | Top | 270 | 224.8 | 121.85 | Yes | No
FB2 | BEAD_SMD_0402_1M0MX0M5M | 2 | Top | 270 | 224.8 | 120.4 | Yes | No
FB3 | BEAD_SMD_0402_1M0MX0M5M | 2 | Top | 180 | 212.665 | 157.56 | Yes | No
J1 | HDR_THRU_3P_3X1_100_ST_M | 3 | Top | 90 | 203.415 | 131.795 | No | No
J2 | SFM-110-02-X-D-A_V2 | 22 | Bottom | 90 | 204.56 | 126.72 | No | No
J3 | SMA_TH_A | 5 | Top | 0 | 232.844 | 159.121 | No | No
J4 | HDR_THRU_14P_7X2_100_ST_M | 14 | Top | 270 | 203.415 | 164.795 | No | No
J5 | HDR_THRU_4P_2X2_100_ST_M | 4 | Top | 270 | 232.057 | 148.76 | No | No
J6 | SFM-110-02-X-D-A_V2 | 22 | Bottom | 90 | 235.04 | 126.72 | No | No
L1 | IND_SMD_0402_1M0MX0M5M | 2 | Top | 90 | 223.6 | 133 | Yes | No
L2 | IND_SMD_0402_1M0MX0M5M | 2 | Top | 180 | 224.1 | 141.425 | Yes | No
L3 | IND_SMD_0402_1M0MX0M5M | 2 | Top | 180 | 222.1 | 135.7 | Yes | No
L4 | IND_SMD_0402_1M0MX0M5M | 2 | Top | 180 | 220.3 | 135.7 | Yes | No
L5 | IND_SMD_0402_1M0MX0M5M | 2 | Top | 180 | 220.765 | 137.705 | Yes | No
L6 | IND_SMD_0402_1M0MX0M5M | 2 | Top | 180 | 224.1 | 135.4 | Yes | No
L7 | IND_SMD_0402_1M0MX0M5M | 2 | Top | 90 | 220.7 | 134.1 | Yes | No
L8 | IND_SMD_0402_1M0MX0M5M | 2 | Top | 180 | 224.1 | 138.42 | Yes | No
L9 | IND_SMD_0402_1M0MX0M5M | 2 | Top | 180 | 217.437 | 153.425 | Yes | No
L10 | IND_SMD_0402_1M0MX0M5M | 2 | Top | 0 | 226.194 | 156.621 | Yes | No
L11 | IND_SMD_0603_1M6MX0M8M | 2 | Top | 270 | 226.44 | 162.28 | Yes | No
L12 | IND_SMD_0402_1M0MX0M5M | 2 | Top | 180 | 216.09 | 161.22 | Yes | No
L13 | IND_SMD_0402_1M0MX0M5M | 2 | Top | 90 | 215.987 | 157.52 | Yes | No
L14 | IND_SMD_0402_1M0MX0M5M | 2 | Top | 180 | 216.09 | 165.37 | Yes | No
L15 | IND_SMD_0603_1M6MX0M8M | 2 | Top | 90 | 215.587 | 159.12 | Yes | No
L16 | IND_SMD_0603_1M6MX0M8M | 2 | Top | 90 | 217.99 | 162.97 | Yes | No
L17 | IND_SMD_0603_1M6MX0M8M | 2 | Top | 90 | 224.294 | 159.121 | Yes | No
L18 | IND_SMD_0603_1M6MX0M8M | 2 | Top | 180 | 227.185 | 164.37 | Yes | No
PCB1 | LOGO-SKY-6MM | 0 | Top | 90 | 216.135 | 136.63 | Yes | No
R1 | RES_SMD_0402_1M0MX0M5M | 2 | Top | 90 | 210.8 | 127.4 | Yes | No
R2 | RES_SMD_0402_1M0MX0M5M | 2 | Top | 0 | 215.8 | 125.4 | Yes | No
R3 | RES_SMD_0402_1M0MX0M5M | 2 | Top | 0 | 211.7 | 122.6 | Yes | No
R4 | RES_SMD_0603_1M6MX0M8M | 2 | Top | 180 | 227.185 | 167.17 | Yes | No
R5 | RES_SMD_0402_1M0MX0M5M | 2 | Top | 90 | 208.415 | 132.35 | Yes | No
R6 | RES_SMD_0402_1M0MX0M5M | 2 | Top | 90 | 223.9 | 130.8 | Yes | No
R7 | RES_SMD_0402_1M0MX0M5M | 2 | Top | 90 | 208.415 | 131.26 | Yes | No
R8 | RES_SMD_0402_1M0MX0M5M | 2 | Top | 90 | 208.45 | 164.79 | Yes | No
R9 | RES_SMD_0402_1M0MX0M5M | 2 | Top | 90 | 208.45 | 154.64 | Yes | No
R10 | RES_SMD_0402_1M0MX0M5M | 2 | Top | 90 | 208.45 | 152.09 | Yes | No
R11 | RES_SMD_0402_1M0MX0M5M | 2 | Top | 0 | 227.194 | 159.621 | Yes | No
R12 | RES_SMD_0402_1M0MX0M5M | 2 | Top | 270 | 227.694 | 159.121 | Yes | No
U1 | MCM80P400X400-16-205 | 17 | Top | 90 | 219.087 | 158.32 | Yes | No
U2 | SOT23-5 | 5 | Top | 0 | 226.427 | 147.23 | Yes | No
U3 | QFN50P500X500-32-370-CC1120 | 33 | Top | 90 | 219.3 | 129.6 | Yes | No
Y1 | XTAL_SMD_4P_1M6MX2M0M | 4 | Top | 90 | 213.3 | 126.2 | Yes | No
Y2 | TCXO_SMD_2M5MX2M0M_B | 4 | Top | 0 | 213.825 | 121.505 | Yes | No