## Partlist
Nano_1_0
Ref. | Part name | Pcs/unit | Description | Manufacturer | Part number | Supplier | Ordering code | Alt. Manufacturer | Alt. Part number | Alt. Supplier | Alt. Ordering code | Comments
B1 | BD2425N50200A00 | 1 | Balun single 50 ohm, diff 200 ohm | Anaren | BD2425N50200A00
U1 | CC2531 | 1 | Single-chip transceiver | TI | CC2531 | TI | CC2531 |  |  |  |  | Yes
C6 | C_0P5_0402_C0G_K_50 | 1 | Capacitor, 0.5p, 0402, C0G, +/-10%, 50V | Murata | GRM1555C1HR50KZ01
C101;C211;C241;C271;C311 | C_100N_0402_X5R_K_10 | 5 | Capacitor, 100n, 0402, X5R, 10%, 10V | Murata | GRM155R71A104KA01D
C41 | C_10P_0402_NP0_J_50 | 1 | Capacitor, 10p, 0402, NP0, 5%, 50V | Murata | GRM1555C1H100JZ01D
C321;C331 | C_18P_0402_NP0_J_50 | 2 | Capacitor, 18p, 0402, NP0, 5% 25V | Murata | GRM1555C1H180JZ01D | ELFA | 65-881-23
C391;C401 | C_1U_0402_X5R_K_6P3 | 2 | Capacitor, 1u, 0402, X5R, 10%, 6.3V | Murata | GRM155R60J105KE19D
C272 | C_220P_0402_NP0_J_50 | 1 | Capacitor, 220p, 0402, NP0, 5%, 50V | Murata | GRM1555C1H221JA01D
C1-2 | C_2U2_0402_X5R_M_6p3VDC | 2 | Capacitor, 2u2, 0402, X5R, +/-20%, 6.3V | Murata | GRM155R60J225ME | TTI
C21;C31 | C_47P_0402_NP0_J_50 | 2 | Capacitor, 47p, 0402, NP0, 5%, 50V | Murata | GRM1555C1H470JZ01D
C4 | C_4P7_0201_C0G_B_25 | 1 | Capacitor, 4.7p, 0201, C0G, +-0.1pF, 25V | Murata | GJM0335C1E4R7BB01
L5 | L_3N6_0402_S | 1 | Inductor, 3n6, 0402,+/-0.3 nH, 300mA | Murata | LQG15HS3N6S02D | ACTE
L3 | L_9N6_0201_J | 1 | Inductor, 9.6n, 0201, +/-5%, 280mA | Coilcraft | 0201DS-9N6XJL
L2 | L_BEAD_102_0402 | 1 | EMI filter bead, 0402 1k ohms Tape GHz Band Gen Use | Murata | BLM15HG102SN1D | ACTE
R32 | R_1K5_0402_G | 1 | Resistor, 1k5 ohms, 0402, 2% | Koa | RK73H1ETTP1501F (±1%) | ELFA | 60-481-36
R21;R31 | R_33_0402_G | 2 | Resistor, 33 ohms, 0402, 2% | Koa | RK73H1ETTP33R0F (±1%) | ELFA | 60-473-36
R301 | R_56K_0402_F | 1 | Resistor, 56k ohms, 0402, ±1% | Koa | RK73H1ETTP5602F | ELFA | 60-488-96
U6 | TPS79933YZU | 1 | Single Output LDO, 200mA, Fixed(3.3V), Low Quiescent Current, Low Noise, High PSRR, DSBGA (YZU) | TI | TPS79933YZUT or -R | TI
X1 | X_32.000/10/10/40/12 | 1 | Crystal, 32.000000MHz, FA-128, 12.0pF, +/-10ppm, (FTC: +/-10ppm at -20/75C), 60ohms | Epson Toyocom | FA-128, 32MHZ, 10PPM, 12PF, 2x1.6mm, -20/+75C | ACTE | Q22FA1280001800
| Total | 28
--------------------------------------------------------------------------------
--------------------------------------------------------------------------------
#NAME?
| Warning: Item 'CC2531_USB_Nano_Dongle_Ant' not found in | or could not be transferred from | Component Library.