## BOM Report
Filename: | #VALUE!
Variant: | 001
Generated: | 10/2/2019 2:32:45 PM
LAUNCHCC3235MODAS
Designator | Quantity | Value | Description | PackageReference | PartNumber | Manufacturer | Alternate PartNumber | Alternate Manufacturer
!PCB1 | 1 |  | Printed Circuit Board |  | MCU065 | Any
C1 | 1 | 0.1uF | CAP, CERM, 0.1 uF, 10 V,+/- 10%, X5R, 0402 | 0402 | LMK105BJ104KV-F | Taiyo Yuden
C2, C5, C6, C7, C12, C14 | 6 | 0.01uF | CAP, CERM, 0.01 µF, 16 V,+/- 10%, X7R, 0402 | 0402 | CL05B103KO5NNNC | Samsung Electro-Mechanics
C3, C13, C15, C18 | 4 | 1uF | CAP, CERM, 1 uF, 16 V, +/- 10%, X5R, 0402 | 0402 | EMK105BJ105KVHF | Taiyo Yuden
C4, C11 | 2 | 22pF | CAP, CERM, 22 pF, 50 V,+/- 5%, C0G/NP0, 0402 | 0402 | CL05C220JB5NNNC | Walsin
C8, C9, C10, C17 | 4 | 0.1uF | CAP, CERM, 0.1 uF, 25 V, +/- 10%, X5R, 0603 | 0603 | 06033D104KAT2A | AVX
C16 | 1 | 2.2uF | CAP, CERM, 2.2 uF, 16 V, +/- 10%, X5R, 0402 | 0402 | C1005X5R1C225K050BC | TDK
C19, C20, C22, C23, C29, C30, C31, C32, C33, C34, C40, C41, C42 | 13 | 0.1uF | CAP, CERM, 0.1 uF, 10 V, +/- 10%, X5R, 0402 | 0402 | GRM155R61A104KA01D | MuRata
C21, C36, C37, C38, C39 | 5 | 0.01uF | CAP, CERM, 0.01 uF, 16 V, +/- 10%, X7R, 0402 | 0402 | GRM155R71C103KA01D | MuRata
C24, C26 | 2 | 10uF | CAP, CERM, 10 uF, 10 V, +/- 10%, X5R, 0805 | 0805 | GRM21BR61A106KE19L | MuRata | CL21A106KPFNNNE | SAMSUNG
C25 | 1 | 22uF | CAP, CERM, 22 uF, 16 V, +/- 10%, X5R, 0805 | 0805 | C2012X5R1C226K125AC | TDK | ---- | ----
C27, C28 | 2 | 100uF | CAP, CERM, 100 uF, 6.3 V, +/- 20%, X5R, 1206 | 1206 | GRM31CR60J107ME39L | MuRata | CL31A107MQHNNNE | SAMSUNG
C35 | 1 | 0.01uF | CAP, CERM, 0.01 uF, 10 V, +/- 10%, X5R, 0402 | 0402 | GRM155R61A103KA01D | MuRata
CC1 | 1 |  | SimpleLink Wi-Fi and Internet-of-Things Module Solution, a Single-Chip Wireless MCU, MOB0063A (SIP MODULE-63) | MON0063A | CC3235MODASM2MONR | Texas Instruments |  | Texas Instruments
D1 | 1 | Green | LED, Green, SMD | LED, GREEN, 0603 | SML-LX0603GW-TR | Lumex
D2 | 1 | Red | LED, Red, SMD | SMD, 2-Leads, Body 1.6x0.8mm | 19-217/R6C-AL1M2VY/3T | Everlight
D3 | 1 | Yellow | LED, Yellow, SMD | LED_0603 | 150060YS75000 | Wurth Elektronik | 19-217/G7C-AN1P2/3T | Everlight
D4, D8 | 2 | Red | LED, Red, SMD | LED, 1.6x.8x.8mm | SML-311UTT86 | Rohm | 19-217/R6C-AL1M2VY/3T | Everlight
D5, D6 | 2 | 45V | Diode, Schottky, 45 V, 0.03 A, SOD-523F | SOD-523F | CDBU00340 | Comchip Technology
D7 | 1 | RGB | LED, RGB, TH | 1.6x1.6mm | 19-337/R6GHBHC-A01/2T | Everlight
H1, H2, H3, H4 | 4 |  | Spacer Support, Nylon 66 | Spacer Nylon Support | MAE-10 | Kang Yang
J1 | 1 |  | Receptacle, USB 2.0, Micro B, 5 Position, R/A, SMT | Receptacle, USB 2.0, Micro B, 5 Pos, 0.65mm Pitch, R/A, SMT | 1051640001 | Molex
J2, J6 | 2 |  | Header, 1.27 mm, 5x2, Gold, TH | Header, 1.27 mm, 5x2, TH | FTSH-105-01-F-D-K | Samtec | ---- | ----
J3 | 1 |  | Header, 1.27mm, 7x2, Gold, SMT | Header, 1.27mm, 7x2, SMT | FTSH-107-01-F-DV | Samtec | ---- | ----
J5 | 1 |  | Header, 2.54 mm, 5x2, Gold, TH | Header, 2.54mm, 5x2, TH | 61301021121 | Wurth Elektronik
J7, J8, J9, J10, J21, J22, J23, J24, J25 | 9 |  | Header, 2.54 mm, 2x1, Gold, TH | Header, 2.54mm, 2x1, TH | 61300211121 | Wurth Elektronik
J11, J12, J16 | 3 |  | Header, 2.54 mm, 3x1, Gold, TH | Header, 2.54mm, 3x1, TH | 61300311121 | Wurth Elektronik
J13 | 1 |  | Header, 2.54mm, 2x1, TH | Header, 2.54mm, 2x1, TH | 961102-6404-AR | 3M
J18 | 1 |  | Header, 2.54mm, 3x2, Gold, TH | Header, 2.54mm, 3x2, TH | 61300621121 | Wurth Elektronik
J19, J20 | 2 |  | Header, 100mil, 3x1, Tin, TH | Header, 3 PIN, 100mil, Tin | PEC03SAAN | Sullins Connector Solutions
L1, L2 | 2 | 10 ohm | Ferrite Bead, 10 ohm @ 100 MHz, 1 A, 0402 | 0402 | BLM15AG100SN1D | MuRata
L3 | 1 | 2.2uH | Inductor, Wirewound, 2.2 uH, 1 A, 0.143 ohm, SMD | 0805 | BRC2012T2R2MD | Taiyo Yuden | ---- | ----
LBL1 | 1 |  |  | PCB Label 0.650 x 0.200 inch | THT-14-423-10 | Brady
P1, P2 | 2 |  | Receptacle, 2.54mm, 10x2, Tin, TH | 10x2 Receptacle | SSQ-110-03-T-D | Samtec | CRD-081413-A-G | Major League Electronics
Q1, Q5, Q6, Q7 | 4 | 50V | MOSFET, N-CH, 50 V, 0.22 A, SOT-23 | SOT-23 | BSS138 | Fairchild Semiconductor |  | None
Q3 | 1 | -50V | MOSFET, 2-CH, P-CH, -50 V, -0.13 A, AEC-Q101, SOT-363 | SOT-363 | BSS84DW-7-F | Diodes Inc. |  | None
Q4 | 1 | -30V | MOSFET, P-CH, -30 V, -1.5 A, SSOT-3 | SSOT-3 | FDN358P | Fairchild Semiconductor |  | None
R1, R13, R16, R17, R18, R19, R20, R26, R148, R149, R154 | 11 | 1.0k | RES, 1.0 k, 5%, 0.063 W, AEC-Q200 Grade 0, 0402 | 0402 | CRCW04021K00JNED | Vishay-Dale
R2, R4, R6, R7, R8, R9, R10, R34, R37 | 9 | 33.0 | RES, 33.0, 1%, 0.1 W, 0402 | 0402 | ERJ-2RKF33R0X | Panasonic
R3, R45, R46, R104, R124, R125, R128, R130, R131, R135, R136, R137, R138, R140, R141 | 15 | 0 | RES, 0, 5%, 0.1 W, AEC-Q200 Grade 0, 0402 | 0402 | ERJ-2GE0R00X | Panasonic
R5 | 1 | 100 | RES, 100, 5%, 0.063 W, AEC-Q200 Grade 0, 0402 | 0402 | CRCW0402100RJNED | Vishay-Dale
R11 | 1 | 330k | RES, 330 k, 5%, 0.063 W, AEC-Q200 Grade 0, 0402 | 0402 | CRCW0402330KJNED | Vishay-Dale
R12 | 1 | 220k | RES, 220 k, 5%, 0.063 W, AEC-Q200 Grade 0, 0402 | 0402 | CRCW0402220KJNED | Vishay-Dale
R14, R15 | 2 | 220 | RES, 220, 5%, 0.1 W, AEC-Q200 Grade 0, 0603 | 0603 | CRCW0603220RJNEA | Vishay-Dale
R21, R22 | 2 | 33 | RES, 33, 5%, 0.1 W, AEC-Q200 Grade 0, 0603 | 0603 | CRCW060333R0JNEA | Vishay-Dale | RC0603JR-0733RL | YAGEO
R23 | 1 | 51 | RES, 51, 5%, 0.063 W, AEC-Q200 Grade 0, 0402 | 0402 | CRCW040251R0JNED | Vishay-Dale
R24, R29, R49, R52, R143, R155, R156 | 7 | 10k | RES, 10 k, 5%, 0.063 W, AEC-Q200 Grade 0, 0402 | 0402 | CRCW040210K0JNED | Vishay-Dale
R25 | 1 | 100 | RES, 100, 1%, 0.063 W, AEC-Q200 Grade 0, 0402 | 0402 | CRCW0402100RFKED | Vishay-Dale
R27 | 1 | 4.87k | RES, 4.87 k, 1%, 0.1 W, AEC-Q200 Grade 0, 0603 | 0603 | CRCW06034K87FKEA | Vishay-Dale
R28, R33, R36, R55, R56, R142, R150, R151, R152 | 9 | 100k | RES, 100 k, 5%, 0.063 W, AEC-Q200 Grade 0, 0402 | 0402 | CRCW0402100KJNED | Vishay-Dale
R30, R35, R153 | 3 | 270 | RES, 270, 5%, 0.1 W, AEC-Q200 Grade 0, 0603 | 0603 | CRCW0603270RJNEA | Vishay-Dale
R31 | 1 | 100k | RES, 100 k, 5%, 0.1 W, 0603 | 0603 | CRCW0603100KJNEAC | Vishay-Dale
R32 | 1 | 100 | RES, 100, 1%, 0.1 W, 0402 | 0402 | ERJ-2RKF1000X | Panasonic | RC0402FR-07100RL | YAGEO
R44 | 1 | 100k | RES, 100 k, 0.5%, 0.063 W, AEC-Q200 Grade 0, 0402 | 0402 | CRCW0402100KDHEDP | Vishay-Dale
R51 | 1 | 2.2k | RES, 2.2 k, 5%, 0.063 W, AEC-Q200 Grade 0, 0402 | 0402 | CRCW04022K20JNED | Vishay-Dale
R53, R54, R63, R64, R65, R67, R68, R69, R71, R72, R75, R77, R78, R79, R81, R82, R83, R85, R86, R87, R88, R89, R90, R91, R92, R93, R118, R121 | 28 | 0 | RES, 0, 5%, 0.063 W, 0402 | 0402 | RC0402JR-070RL | Yageo America
R57 | 1 | 0 | RES, 0, 5%, 0.1 W, 0603 | 0603 | ERJ-3GEY0R00V | Panasonic | RC0603FR-070RL | YAGEO
R108, R110, R116, R119 | 4 | 576k | RES, 576 k, 1%, 0.063 W, AEC-Q200 Grade 0, 0402 | 0402 | CRCW0402576KFKED | Vishay-Dale
R109, R111, R117, R120 | 4 | 470 | RES, 470, 1%, 0.1 W, AEC-Q200 Grade 0, 0402 | 0402 | ERJ-2RKF4700X | Panasonic
R112, R113, R122, R123 | 4 | 422k | RES, 422 k, 1%, 0.063 W, AEC-Q200 Grade 0, 0402 | 0402 | CRCW0402422KFKED | Vishay-Dale
R126, R127 | 2 | 3.3k | RES, 3.3 k, 5%, 0.063 W, AEC-Q200 Grade 0, 0402 | 0402 | CRCW04023K30JNED | Vishay-Dale
R144 | 1 | 100k | RES, 100 k, 1%, 0.1 W, 0402 | 0402 | ERJ-2RKF1003X | Panasonic
R145 | 1 | 261 | RES, 261, 1%, 0.063 W, AEC-Q200 Grade 0, 0402 | 0402 | CRCW0402261RFKED | Vishay-Dale
R146 | 1 | 309 | RES, 309, 1%, 0.063 W, AEC-Q200 Grade 0, 0402 | 0402 | CRCW0402309RFKED | Vishay-Dale
R147 | 1 | 200 | RES, 200, 5%, 0.063 W, AEC-Q200 Grade 0, 0402 | 0402 | CRCW0402200RJNED | Vishay-Dale
SH-J5-1, SH-J5-2, SH-J5-3, SH-J5-4, SH-J5-5, SH-J7, SH-J8, SH-J9, SH-J10, SH-J11, SH-J12, SH-J13, SH-J16, SH-J18, SH-J21, SH-J23, SH-J24, SH-J25 | 18 | 1x2 | Shunt, 100mil, Gold plated, Black | Shunt | SNT-100-BK-G | Samtec | 969102-0000-DA | 3M
SW1, SW2, SW3 | 3 |  | Switch, SPST-NO, 1 Pos, 0.05A, 12VDC, SMD | 7.8x3.5mm | TL3330AF260QG | E-Switch
SW4 | 1 |  | Switch, SPST-NO, Off-Mom, 0.05 A, 12 VDC, SMT | 3x2.5mm | B3U-3000P | Omron Electronic Components
TP2 | 1 |  | Test Point, Miniature, SMT | Testpoint_Keystone_Miniature | 5015 | Keystone
U1 | 1 |  | MSP432E401YTPDT, PDT0128A (TQFP-128) | PDT0128A | MSP432E401YTPDT | Texas Instruments | MSP432E401YTPDTR | Texas Instruments
U2 | 1 |  | Precision Micropower Shunt Voltage Reference, 0.2% accuracy, 2.5 V, 15 ppm / degC, 15 mA, -40 to 85 degC, 3-pin SOT-23 (DBZ), Green (RoHS & no Sb/Br) | DBZ0003A | LM4040B25IDBZR | Texas Instruments
U3, U5, U7 | 3 |  | Single-Bit Dual-Supply Bus Transceiver with Configurable Voltage Translation and 3-State Outputs, DCK0006A, LARGE T&R | DCK0006A | SN74LVC1T45DCKR | Texas Instruments | SN74LVC1T45DCKT | Texas Instruments
U4 | 1 |  | ESD Solution for High-Speed Differential Interface, 4 Channels, -40 to +85 degC,10-pin SON (DQA), Green (RoHS & no Sb/Br) | DQA0010A | TPD4S010DQAR | Texas Instruments
U6 | 1 |  | Buck Step Down Regulator with 3 to 17 V Input and 3.3 V Output, -40 to 85 degC, 8-Pin WSON (DSG), Green (RoHS & no Sb/Br) | DSG0008A | TPS62162DSGR | Texas Instruments
U8 | 1 |  | 14 Bit, Digital, Triaxial Acceleration Sensor with Intelligent On-Chip Motion-Triggered Interrupt Controller, 12LGA | LGA, 12-Leads, Body 2x2mm, Pitch 0.5mm | BMA280 | Bosch Solar Energy
U10 | 1 |  | Low Cost, Low Power, Rail-to-Rail Operational Amplifier MicroAmplifier(TM) Series, 2.7 to 5.5 V, -55 to 125 degC, 14-pin SOP (PW14), Green (RoHS & no Sb/Br) | PW0014A | OPA4342EA/250 | Texas Instruments
U11 | 1 |  | High-Accuracy, Low-Power, Digital Temperature Sensor with SMBus and Two-Wire Serial Interface, DRV0006A (WSON-6) | DRV0006A | TMP116AIDRVR | Texas Instruments | TMP116AIDRVT | Texas Instruments
Y1 | 1 |  | Crystal, 16 MHz, 18 pF, SMD | ABM3 | ABM3-16.000MHZ-D2Y-T | Abracon Corporation | ---- | ----
J26, J27, J28 | 0 |  | Header, 2.54 mm, 2x1, Gold, TH | Header, 2.54mm, 2x1, TH | 61300211121 | Wurth Elektronik
Q2 | 0 | -30V | MOSFET, P-CH, -30 V, -1.5 A, SSOT-3 | SSOT-3 | FDN358P | Fairchild Semiconductor |  | None
R38, R39, R40, R41, R42, R43, R105, R129, R132, R133, R134, R139 | 0 | 0 | RES, 0, 5%, 0.1 W, AEC-Q200 Grade 0, 0402 | 0402 | ERJ-2GE0R00X | Panasonic
R47 | 0 | 100k | RES, 100 k, 5%, 0.063 W, AEC-Q200 Grade 0, 0402 | 0402 | CRCW0402100KJNED | Vishay-Dale
R58 | 0 | 0 | RES, 0, 5%, 0.1 W, 0603 | 0603 | ERJ-3GEY0R00V | Panasonic | RC0603FR-070RL | YAGEO
R59, R60, R61, R62, R66, R70, R73, R74, R76, R80, R84, R94, R95, R96, R97, R98, R99, R100, R101, R102, R103, R106, R107, R114, R115 | 0 | 0 | RES, 0, 5%, 0.063 W, 0402 | 0402 | RC0402JR-070RL | Yageo America
U9 | 0 |  | ULTRA LOW POWER, 64M-BIT [x 1/x 2/x 4] CMOS MXSMIO (SERIAL MULTI I/O) FLASH MEMORY, SOP-8 | SOP-8 | MX25R6435FM2IL0 | Macronix International Co., LTD
Notes:
Unless otherwise noted in the Alternate PartNumber and/or Alternate Manufacturer columns, all parts may be substituted with equivalents.