## BOM Report
Filename: | #VALUE! |  |  |  | XXX###
Variant: | 001 |  |  |  | E1
Generated: | 7/17/2019 2:14:01 PM
TID #: | N/A |  |  |  | XXX### REV E1 Bill of Materials
Item # | Designator | Quantity | Value | PartNumber | Manufacturer | Description | PackageReference
1 | 1, 2 | 2 |  | 5000 | Keystone | Test Point, Miniature, Red, TH | Red Miniature Testpoint
2 | AI1, AI2, AI3 | 3 |  | 5002 | Keystone | Test Point, Miniature, White, TH | White Miniature Testpoint
3 | C1, C2, C3, C4, C5, C6 | 6 | 0.01uF | GRM188R72A103KA01D | MuRata | CAP, CERM, 0.01 uF, 100 V, +/- 10%, X7R, 0603 | 0603
4 | C7, C13, C14 | 3 | 0.01uF | 06031C103JAT2A | AVX | CAP, CERM, 0.01 uF, 100 V, +/- 5%, X7R, 0603 | 0603
5 | C8, C12, C16 | 3 | 1uF | CGA4J3X7S2A105K125AB | TDK | CAP, CERM, 1 uF, 100 V, +/- 10%, X7S, AEC-Q200 Grade 1, 0805 | 0805
6 | C9, C10, C11, C37 | 4 | 330uF | ELXZ630ELL331MK20S | Chemi-Con | CAP, AL, 330 uF, 63 V, +/- 20%, AEC-Q200 Grade 2, TH | D12.5xL20mm
7 | C15, C17, C18 | 3 | 22uF | CGA8N3X7R1C226M230KB | TDK | CAP, CERM, 22 uF, 16 V, +/- 20%, X7R, AEC-Q200 Grade 1, 1812 | 1812
8 | C19 | 1 | 1uF | CGA5L2X7R2A105K160AA | TDK | CAP, CERM, 1 uF, 100 V, +/- 10%, X7R, AEC-Q200 Grade 1, 1206 | 1206
9 | C20 | 1 | 100pF | GCM033R71E101KA03D | MuRata | CAP, CERM, 100 pF, 25 V, +/- 10%, X7R, AEC-Q200 Grade 1, 0201 | 0201
10 | C21, C24 | 2 | 0.022uF | CGA3E2X7R2A223K080AA | TDK | CAP, CERM, 0.022 uF, 100 V, +/- 10%, X7R, AEC-Q200 Grade 1, 0603 | 0603
11 | C22, C25, C26 | 3 | 1000pF | GRM188R71C102KA01D | MuRata | CAP, CERM, 1000 pF, 16 V, +/- 10%, X7R, 0603 | 0603
12 | C23, C27, C30 | 3 | 2200pF | GRM188R71C222KA01D | MuRata | CAP, CERM, 2200 pF, 16 V, +/- 10%, X7R, 0603 | 0603
13 | C28 | 1 | 4.7uF | CGA9N2X7R2A475K230KA | TDK | CAP, CERM, 4.7 uF, 100 V, +/- 10%, X7R, AEC-Q200 Grade 1,
14 | C29, C45 | 2 | 1uF | GCM31CR72A105KA03 | MuRata | CAP, CERM, 1 uF, 100 V, +/- 10%, X7R, AEC-Q200 Grade 1, 1206 | 1206
15 | C31, C46 | 2 | 0.1uF | CGA3E3X7S2A104K080AB | TDK | CAP, CERM, 0.1 uF, 100 V, +/- 10%, X7S, AEC-Q200 Grade 1, 0603 | 0603
16 | C32, C48 | 2 | 0.01uF | CGA3E2X7R2A103K080AA | TDK | CAP, CERM, 0.01 uF, 100 V, +/- 10%, X7R, AEC-Q200 Grade 1, 0603 | 0603
17 | C33, C49 | 2 | 1000pF | CGA3E2X7R2A102K080AA | TDK | CAP, CERM, 1000 pF, 100 V, +/- 10%, X7R, AEC-Q200 Grade 1, 0603 | 0603
18 | C34 | 1 | 0.1uF | GRM188R70J104KA01D | MuRata | CAP, CERM, 0.1 uF, 6.3 V, +/- 10%, X7R, 0603 | 0603
19 | C35 | 1 | 1uF | GCM188R71E105KA64D | MuRata | CAP, CERM, 1 uF, 25 V, +/- 10%, X7R, AEC-Q200 Grade 1, 0603 | 0603
20 | C36 | 1 | 0.1uF | GCJ188R72A104KA01D | MuRata | CAP, CERM, 0.1 uF, 100 V,+/- 10%, X7R, AEC-Q200 Grade 1, 0603 | 0603
21 | C38 | 1 | 4.7uF | GRM32ER71K475KE14L | MuRata | CAP, CERM, 4.7 uF, 80 V, +/- 10%, X7R, 1210 | 1210
22 | C39 | 1 | 0.047uF | CGA4J2X7R2A473K125AA | TDK | CAP, CERM, 0.047 uF, 100 V, +/- 10%, X7R, AEC-Q200 Grade 1, 0805 | 0805
23 | C40 | 1 | 1uF | C0603C105K9RACAUTO | Kemet | CAP, CERM, 1 µF, 6.3 V,+/- 10%, X7R, AEC-Q200 Grade 1, 0603 | 0603
24 | C41 | 1 | 0.1uF | CGJ3E2X7R1C104K080AA | TDK | CAP, CERM, 0.1 uF, 16 V, +/- 10%, X7R, AEC-Q200 Grade 1, 0603 | 0603
25 | C42 | 1 | 0.1uF | C0603C104J4RACTU | Kemet | CAP, CERM, 0.1 uF, 16 V, +/- 5%, X7R, 0603 | 0603
26 | C43, C44, C50, C51, C56 | 5 | 2.2uF | GRM188R71A225KE15D | MuRata | CAP, CERM, 2.2 uF, 10 V, +/- 10%, X7R, 0603 | 0603
27 | C47 | 1 | 2.2uF | GRT155C71A225KE13 | MuRata | CAP, CERM, 2.2 µF, 10 V,+/- 10%, X7S, AEC-Q200 Grade 1, 0402 | 0402
28 | C52, C53, C54, C55 | 4 | 0.1uF | C0402C104K4RACAUTO | Kemet | CAP, CERM, 0.1 uF, 16 V, +/- 10%, X7R, AEC-Q200 Grade 1, 0402 | 0402
29 | D1, D13, D14 | 3 | 100V | FSV20100V | Fairchild Semiconductor | Diode, Schottky, 100 V, 20 A, AEC-Q101, TO-277A | TO-277A
30 | D2, D3, D4 | 3 | Green | LTST-C170KGKT | Lite-On | LED, Green, SMD | LED_0805
31 | D5, D6, D8, D9, D10, D11 | 6 | Orange | LTST-C170KFKT | Lite-On | LED, Orange, SMD | LED_0805
32 | D7 | 1 | Red | LTST-C170KRKT | Lite-On | LED, Red, SMD | Red 0805 LED
33 | D12, D16 | 2 | 90V | CD0603-S0180 | Bourns | Diode, Switching, 90 V, 0.1 A, 0603 Diode | 0603 Diode
34 | FB1, FB2, FB3 | 3 |  | BLM18PG331SH1 | Murata | Ferrite Beads 330 Ohm 25% | 0603
35 | GND1, GND2, GND3 | 3 |  | D3082-05 | Harwin | 1mm Uninsulated Shorting Plug, 10.16mm spacing, TH | Shorting Plug, 10.16mm spacing, TH
36 | H1, H2, H6 | 3 |  | OSTT7022150 | On-Shore Technology | Terminal Block, 30A, 9.52mm (.375) Pitch, 2-Pos, TH | 19.62x21.5x12.5mm
37 | H3, H4, H7, H8 | 4 |  | NY PMS 440 0025 PH | B&F Fastener Supply | Machine Screw, Round, #4-40 x 1/4, Nylon, Philips panhead | Screw
38 | H5 | 1 |  | OSTT7032150 | On-Shore Technology | Terminal Block, 3x1, 9.52mm, TH | Terminal Block, 3x1, 9.52mm, TH
39 | H9, H10, H11, H12 | 4 |  | 1902C | Keystone |  | Standoff
40 | J1 | 1 |  | TSW-107-07-G-D | Samtec | Header, 100mil, 7x2, Gold, TH | 7x2 Header
41 | L1 | 1 | 47uH | SRU1028A-470Y | Bourns | Inductor, Shielded Drum Core, Ferrite, 47 uH, 1.1 A, 0.23 ohm, AEC-Q200 Grade 1, SMD | Inductor, 10x3.1x10mm
42 | L2 | 1 | 1uH | SRP1250-1R0M | Bourns | Inductor, Powdered Iron, 1 uH, 29 A, 0.0025 ohm, SMD | 13.9x5.9x13.5mm
43 | Q1, Q2, Q3, Q4, Q5, Q6 | 6 |  | SQJ850EP-T1-GE3 | Vishay | Single N-Channel 60 V 0.023 Ohms Surface Mount Power Mosfet - PowerPAK-SO-8L | PowerPAK-SO-8L-Single
44 | Q7 | 1 | 80V | NVMFS6H818NWFT1G | ON Semiconductor | MOSFET, N-CH, 80 V, 123 A, AEC-Q101, SO-8FL | SO-8FL
45 | Q8 | 1 | 80 V | FMMT620TA | Diodes Inc. | Transistor, NPN, 80 V, 1.5 A, AEC-Q101, SOT-23 | SOT-23
46 | R1, R2, R4, R8, R12, R13 | 6 | 100 | CRCW0603100RJNEA | Vishay-Dale | RES, 100, 5%, 0.1 W, AEC-Q200 Grade 0, 0603 | 0603
47 | R3, R5, R9, R10, R31 | 5 | 93.1k | CRCW060393K1FKEA | Vishay-Dale | RES, 93.1 k, 1%, 0.1 W, 0603 | 0603
48 | R6, R7, R11 | 3 | 0.005 | PMR100HZPFU5L00 | Rohm | RES, 0.005, 1%, 2 W, 2512 | 2512
49 | R14, R33, R34, R35, R39, R40, R41, R42 | 8 | 330 | CRCW0603330RJNEA | Vishay-Dale | RES, 330, 5%, 0.1 W, AEC-Q200 Grade 0, 0603 | 0603
50 | R15 | 1 | 470 | RG1608P-471-B-T5 | Susumu Co Ltd | RES, 470, 0.1%, 0.1 W, 0603 | 0603
51 | R16 | 1 | 5.11k | TNPW06035K11BEEA | Vishay-Dale | RES, 5.11 k, 0.1%, 0.1 W, AEC-Q200 Grade 1, 0603 | 0603
52 | R17 | 1 | 20.0k | CRCW120620K0FKEA | Vishay-Dale | RES, 20.0 k, 1%, 0.25 W, AEC-Q200 Grade 0, 1206 | 1206
53 | R18 | 1 | 100k | TNPW1206100KBEEA | Vishay-Dale | RES, 100 k, 0.1%, 0.25 W, AEC-Q200 Grade 1, 1206 | 1206
54 | R19, R30, R37, R48, R49, R50 | 6 | 47.0k | CRCW060347K0FKEA | Vishay-Dale | RES, 47.0 k, 1%, 0.1 W, AEC-Q200 Grade 0, 0603 | 0603
55 | R20, R21, R22, R23, R26, R29, R36 | 7 | 0 | CRCW06030000Z0EA | Vishay-Dale | RES, 0, 5%, 0.1 W, AEC-Q200 Grade 0, 0603 | 0603
56 | R24, R25, R27 | 3 | 56 | CRCW060356R0JNEA | Vishay-Dale | RES, 56, 5%, 0.1 W, 0603 | 0603
57 | R28, R38, R43 | 3 | 10k | CRCW060310K0JNEA | Vishay-Dale | RES, 10 k, 5%, 0.1 W, AEC-Q200 Grade 0, 0603 | 0603
58 | R32, R44, R45, R46, R47 | 5 | 4.99k | CR0603-FX-4991ELF | Bourns | RES, 4.99 k, 1%, 0.1 W, 0603 | 0603
59 | R51 | 1 | 50k | 3352T-1-503LF | Bourns | Trimming Potentiometer, 50K, 0.5W, TH | 9.53x8.89mm
60 | S1, S2, S3, S4, S5 | 5 |  | 1138K9-9F9F1125 | Tone Parts Electronics | Switch, SPST, 0.05A, 12V, SMD | 6x6mm
61 | S6 | 1 |  | SKRKAEE010 | Alps | Switch, Push Button, SMD | 2.9x2x3.9mm SMD
62 | U1 | 1 |  | TPS7B8133QDRVRQ1 | Texas Instruments | Automotive 150-mA high-voltage ultra-low-IQ low-dropout (LDO) linear regulator, DRV0006A (WSON-6) | DRV0006A
63 | U2 | 1 |  | LMR36006AQRNXRQ1 | Texas Instruments | SIMPLE SWITCHER 4.2 V to 60 V 0.6 A Synchronous Step-Down Converter, RNX0012A (VQFN-HR-12) | RNX0012A
64 | U3 | 1 |  | DRV8343SPHPQ1 | Texas Instruments | Automotive 5.5 to 60-V Three-Phase Smart Gate Driver With Three Integrated Current-Shunt Amplifiers, PHP0048G (HTQFP-48) | PHP0048G
65 | U4 | 1 |  | TMS320F28035RSHS | Texas Instruments | Piccolo Microcontroller, RSH0056D (VQFN-56) | RSH0056D
66 | VM1 | 1 |  | 5005 | Keystone | Test Point, Compact, Red, TH | Red Compact Testpoint
67 | D15 | 0 | 90V | CD0603-S0180 | Bourns | Diode, Switching, 90 V, 0.1 A, 0603 Diode | 0603 Diode
68 | R52, R53, R54, R55, R56, R57, R58, R59, R60, R61 | 0 | 47.0k | CRCW060347K0FKEA | Vishay-Dale | RES, 47.0 k, 1%, 0.1 W, AEC-Q200 Grade 0, 0603 | 0603