## BOM Report
Filename: | #VALUE! |  |  |  | TIDA-010210-MB
Variant: | 001 |  |  |  | E2
Generated: | 3/18/2022 9:21 AM
TID #: | TIDA-010210-MB |  |  |  | TIDA-010210-MB REV E2 Bill of Materials
Item # | Designator | Quantity | Value | PartNumber | Manufacturer | Description | PackageReference
1 | !PCB1 | 1 |  | TIDA-010210-MB | Any | Printed Circuit Board
2 | C1, C2, C3, C4, C5, C6, C7, C8 | 8 | 150uF | ESG157M500AQ5 | Kemet | CAP, AL, 150 uF, 550 V, +/- 20%, TH | D22xL45mm
3 | C9, C10, C11 | 3 | 4.7uF | B32924D3475K | TDK | CAP, Film, 4.7 uF, 630 V, +/- 10%, 0.015 ohm, TH | B32924_31mm
4 | C12, C87, C88, C105 | 4 | 10uF | CGA5L1X7R1V106K160AC | TDK | CAP, CERM, 10 uF, 35 V, +/- 10%, X7R, AEC-Q200 Grade 1, 1206_190 | 1206_190
5 | C13 | 1 | 2200pF | VY1222K47Y5UQ6TVX | Vishay-Bccomponents | CAP, CERM, 2200 pF, X1 760 VAC/Y1 500 VAC, +/- 10%, Y5U, D12xT5mm | D12xT5mm
6 | C14, C15, C16, C20, C21, C22, C26, C27 | 8 | 470pF | 06035A471JAT2A | AVX | CAP, CERM, 470 pF, 50 V, +/- 5%, C0G/NP0, 0603 | 603
7 | C17, C18, C19, C23, C24, C25, C28, C29, C31, C36, C50, C63, C74 | 13 | 0.01uF | C0603X103K5RACTU | Kemet | CAP, CERM, 0.01uF, 50V, +/-10%, X7R, 0603 | 603
8 | C30, C32, C33, C34, C37, C41, C45, C46, C54, C58, C59, C67, C71, C72, C73, C77, C78, C79, C80, C81, C82, C83, C84, C85, C93, C94, C96, C97, C98, C100, C101, C102, C104 | 33 | 0.1uF | C0603X104K3RACTU | Kemet | CAP, CERM, 0.1 uF, 25 V, +/- 10%, X7R, 0603 | 603
9 | C35, C49, C62 | 3 | 3300pF | GRM1885C1H332JA01D | MuRata | CAP, CERM, 3300 pF, 50 V, +/- 5%, C0G/NP0, 0603 | 603
10 | C38, C51, C64 | 3 | 220pF | GRM1885C1H221JA01D | MuRata | CAP, CERM, 220 pF, 50 V, +/- 5%, C0G/NP0, 0603 | 603
11 | C39, C42, C52, C55, C65, C68, C95, C99, C103 | 9 | 330pF | 06035A331JAT2A | AVX | CAP, CERM, 330 pF, 50 V, +/- 5%, C0G/NP0, 0603 | 603
12 | C40, C44, C53, C57, C66, C70 | 6 | 1uF | GRJ188R71E105KE11D | MuRata | CAP, CERM, 1 µF, 25 V,+/- 10%, X7R, 0603 | 603
13 | C43, C47, C48, C56, C60, C61, C69, C75, C76 | 9 | 1000pF | GRM188R71H102JA01D | MuRata | CAP, CERM, 1000 pF, 50 V, +/- 5%, X7R, 0603 | 603
14 | C86 | 1 | 100uF | EEU-EB1E101S | Panasonic | CAP, AL, 100 uF, 25 V, +/- 20%, TH | 6.3x11.2mm
15 | C89, C90 | 2 | 22uF | GRM31CR71A226KE15L | MuRata | CAP, CERM, 22 uF, 10 V, +/- 10%, X7R, 1206 | 1206
16 | C91, C92 | 2 | 2.2uF | CC0603KRX7R7BB225 | Yageo America | CAP, CERM, 2.2 µF, 16 V,+/- 10%, X7R, 0603 | 603
17 | D1, D2, D3, D4, D5, D6 | 6 | 100V | 1N4148WQ-7-F | Diodes Inc. | Diode, Switching, 100 V, 0.3 A, AEC-Q101, SOD-123 | SOD-123
18 | D7, D8 | 2 | Green | 150060VS55040 | Wurth Elektronik | LED, Green, SMD | 1.6x0.8mm
19 | J1, J31, J66, J67, J68, J69, J70 | 7 |  | 74650073R | Wurth Elektronik | Power Element Bush, M3, TH | Power Element Bush, M3, TH
20 | J2, J3, J4, J5, J14, J34, J37, J38, J39 | 9 |  | 448120024 | Molex | Receptacle, 2.54mm, 6x1, Gold, TH | Receptacle, 2.54mm, 6x1, TH
21 | J6, J7, J8, J9, J10, J11, J12, J13, J15, J16, J17, J18, J19, J20, J21, J22, J23, J24, J25, J26, J27, J28, J29, J30, J32, J33, J35, J36, J40, J41, J42, J43, J44, J45, J46, J47, J48, J49, J50, J51, J52, J53, J54, J55, J56, J57, J58, J59, J60, J61, J62, J63, J64, J65 | 54 |  | 0312-0-15-15-34-27-10-0 | Mill-Max | Pin Receptacle, .032-.046" .075" Dia, Gold, TH | Pin Receptacle
22 | J71 | 1 |  | HSEC8-160-01-L-DV-A-BL | Samtec | C2000 controlCARD-120HSEC connector, SMT | C2000 pin numbering
23 | J74 | 1 |  | 691214110002 | Wurth Elektronik | Terminal Block, 3.5mm, 2x1, Tin, TH | Receptacle, 3.5mm, 2x1, TH
24 | J75 | 1 |  | 61300311121 | Wurth Elektronik | Header, 2.54 mm, 3x1, Gold, TH | Header, 2.54mm, 3x1, TH
25 | J76, J77 | 2 |  | 310-13-102-41-001000 | Mill-Max | Socket Strip, 100mil, 2x1, Gold, TH | Socket Strip, 100mil, 2x1
26 | J78 | 1 |  | 310-13-104-41-001000 | Mill-Max | Receptacle, 2.54mm, 4x1, TH | Receptacle, 2.54mm, 4x1, TH
27 | K1, K2, K3, K4, K5, K6 | 6 |  | G4A-1A-PE DC12 | Omron Electronic Components | Relay, SPST-NO (1 Form A), 20 A, 12 V, TH | 4-Pin THD, Body 30.5 x 16 mm, Height 26.8 mm
28 | L1, L3, L5 | 3 |  | 7443783533220 | Wurth Electronics | IND 22uH TOL 20% | PTH_34MM5_36MM
29 | L2, L4, L6 | 3 | 480uH | 750344413 | Wurth Elektronik | Inductor, 480uH, 15 A, 0.060 ohm, TH
30 | L7, L8, L9, L10, L11, L12, L13 | 7 | 26 ohm | 74279228260 | Wurth Elektronik | Ferrite Bead, 26 ohm @ 100 MHz, 6.5 A, 0603 | 603
31 | L14 | 1 | 3.3uH | XAL4030-332MEB | Coilcraft | Inductor, Shielded, Composite, 3.3 uH, 5.5 A, 0.026 ohm, SMD | 4.0x3.1x4.0mm
32 | LBL1 | 1 |  | THT-14-423-10 | Brady | Thermal Transfer Printable Labels, 0.650" W x 0.200" H - 10,000 per roll | PCB Label 0.650 x 0.200 inch
33 | Q1, Q2, Q3, Q4, Q5, Q6, Q7, Q8, Q9 | 9 | 60V | BSS138PW,115 | Nexperia | MOSFET, N-CH, 60 V, 0.32 A, AEC-Q101, SOT-323 | SOT-323
34 | R1, R2, R4, R5, R7, R8, R10, R11 | 8 | 100k | RC1206FR-07100KL | Yageo America | RES, 100 k, 1%, 0.25 W, 1206 | 1206
35 | R3, R6, R9 | 3 | 0.002 | WSL40262L000FEB | Vishay-Dale | RES, 0.002, 1%, 3 W, AEC-Q200 Grade 0, 4026 | 4026
36 | R12, R13, R14, R15, R16, R17, R18, R19, R20, R162, R163, R164 | 12 | 2.2 | 35222R2JT | TE Connectivity | RES, 2.2, 5%, 3 W, 2512 | 2512
37 | R21, R22, R23, R24, R25, R26, R149, R153, R158 | 9 | 100 | ESR03EZPJ101 | Rohm | RES, 100, 5%, 0.25 W, AEC-Q200 Grade 0, 0603 | 603
38 | R27, R28, R29, R30, R31, R32, R145, R151, R155, R160 | 10 | 10.0k | ERJ-3EKF1002V | Panasonic | RES, 10.0 k, 1%, 0.1 W, 0603 | 603
39 | R33, R34, R57, R58, R60, R61, R84, R85, R87, R88, R103, R104 | 12 | 12.0k | RG1608P-123-B-T5 | Susumu Co Ltd | RES, 12.0 k, 0.1%, 0.1 W, 0603 | 603
40 | R35, R59, R62, R86 | 4 | 10.5k | RT0603BRD0710K5L | Yageo America | RES, 10.5 k, 0.1%, 0.1 W, 0603 | 603
41 | R36, R37, R38, R39, R40, R41, R42, R43, R44, R48, R49, R50, R51, R52, R53, R54, R55, R56, R63, R64, R65, R66, R67, R68, R69, R70, R71, R75, R76, R77, R78, R79, R80, R81, R82, R83, R89, R90, R91, R92, R93, R94, R97, R98, R99, R100, R101, R102 | 48 | 1.00Meg | TNPV12061M00BEEN | Vishay Draloric | RES, 1.00 M, 0.1%, 1 W, 1206 | 1206
42 | R45, R46, R47, R72, R73, R74, R95, R96, R108, R140 | 10 | 68.1 | CRCW060368R1FKEA | Vishay-Dale | RES, 68.1, 1%, 0.1 W, AEC-Q200 Grade 0, 0603 | 603
43 | R105, R106, R109, R110 | 4 | 0 | RCS06030000Z0EA | Vishay-Dale | RES, 0, 0%, 0.25 W, AEC-Q200 Grade 0, 0603 | 603
44 | R107, R111, R138, R141 | 4 | 10.0k | RG1608P-103-B-T5 | Susumu Co Ltd | RES, 10.0 k, 0.1%, 0.1 W, 0603 | 603
45 | R112, R120, R121, R129, R130, R139 | 6 | 10.0k | PHT0603Y1002BGT200 | Vishay Sfernice | RES, 10.0 k, 0.1%, 0.0375 W, 0603 | 603
46 | R113, R117, R122, R126, R131, R135 | 6 | 49.9 | RC0603FR-0749R9L | Yageo | RES, 49.9, 1%, 0.1 W, 0603 | 603
47 | R114, R118, R123, R127, R132, R136 | 6 | 15.0k | RT0603BRD0715KL | Yageo America | RES, 15.0 k, 0.1%, 0.1 W, 0603 | 603
48 | R115, R119, R124, R128, R133, R137 | 6 | 10 | CRCW060310R0FKEA | Vishay-Dale | RES, 10.0, 1%, 0.1 W, AEC-Q200 Grade 0, 0603 | 603
49 | R116, R125, R134 | 3 | 499 | CRCW0603499RFKEAC | Vishay-Dale | RES, 499, 1%, 0.1 W, 0603 | 603
50 | R142, R146, R148, R156 | 4 | 2.26k | RC0603FR-072K26L | Yageo | RES, 2.26 k, 1%, 0.1 W, 0603 | 603
51 | R143, R161 | 2 | 820 | RC0603FR-07820RL | Yageo | RES, 820, 1%, 0.1 W, 0603 | 603
52 | R144 | 1 | 56.2k | RC0603FR-0756K2L | Yageo | RES, 56.2 k, 1%, 0.1 W, 0603 | 603
53 | R147, R152, R157 | 3 | 1.69k | RC0603FR-071K69L | Yageo | RES, 1.69 k, 1%, 0.1 W, 0603 | 603
54 | R150, R154, R159 | 3 | 3.30k | RC0603FR-073K3L | Yageo | RES, 3.30 k, 1%, 0.1 W, 0603 | 603
55 | RT1, RT2, RT3 | 3 | 50 ohm | B59751B0120A070 | TDK | Thermistor NTC, 50 ohm, 25%, D12.5xH16.5mm | D12.5xH16.5mm
56 | TP1, TP14, TP35, TP36, TP38 | 5 |  | 5000 | Keystone | Test Point, Miniature, Red, TH | Red Miniature Testpoint
57 | TP2, TP4, TP7, TP10, TP11, TP12 | 6 |  | 5003 | Keystone | Test Point, Miniature, Orange, TH | Orange Miniature Testpoint
58 | TP3, TP6, TP8 | 3 |  | 5002 | Keystone | Test Point, Miniature, White, TH | White Miniature Testpoint
59 | TP5, TP13, TP15, TP37 | 4 |  | 5001 | Keystone | Test Point, Miniature, Black, TH | Black Miniature Testpoint
60 | TP9 | 1 |  | 5004 | Keystone | Test Point, Miniature, Yellow, TH | Yellow Miniature Testpoint
61 | TP16, TP17, TP18, TP19, TP20, TP21, TP22, TP23, TP24, TP25, TP26, TP27, TP28, TP29, TP30, TP31, TP32, TP33, TP34 | 19 |  | 5015 | Keystone | Test Point, Miniature, SMT | Testpoint_Keystone_Miniature
62 | U1, U2, U3 | 3 |  | TLV9004IDR | Texas Instruments | 4-Channel, 1MHz, RRIO, 1.8V to 5.5V Operational Amplifier for Cost-Optimized Systems, D0014A (SOIC-14) | D0014A
63 | U4, U6, U7 | 3 |  | AMC3302DWER | Texas Instruments | AMC3301 Precision, ±250-mV Input, Reinforced Isolated Amplifier with Integraded DC/DC Converter, DWE0016A (SO-MOD-16) | DWE0016A
64 | U5 | 1 |  | OPA4376AIPW | Texas Instruments | Precision, Low Noise, Low Quiescent Current Operational Amplifier, 2 to 5.5 V, -40 to 125 degC, 14-pin SOP (PW14), Green (RoHS & no Sb/Br) | PW0014A
65 | U8, U10, U12 | 3 |  |  | Texas Instruments | Quadruple 2-Input Positive-AND Gate, PW0014A, LARGE T&R | PW0014A
66 | U9, U11, U13 | 3 |  |  | Texas Instruments | Quadruple 2-Input Positive-OR Gate, PW0014A, LARGE T&R | PW0014A
67 | U14, U17, U18 | 3 |  | LMT87LPM | Texas Instruments | 2.7V-Capable, 10 uA Analog Output Temperature Sensor in SC70 and TO-92, LP0003A (TO-92-3) | LP0003A
68 | U15 | 1 |  | TPS563200DDCR | Texas Instruments | 17 V Input, 3A Synchronous Step-Down Regulator in SOT-23 with Advanced Eco-mode(TM), DDC0006A (SOT-23-T-6) | DDC0006A
69 | U16 | 1 |  | LP5907MFX-3.3/NOPB | Texas Instruments | 250-mA Ultra-Low-Noise, Low-IQ LDO, DBV0005A (SOT-23-5) | DBV0005A
70 | U19, U20, U22 | 3 |  |  | Texas Instruments | Single 2-Input Positive-AND Gate, DCK0005A, SMALL T&R | DCK0005A
71 | U21 | 1 |  | LMT87QDCKRQ1 | Texas Instruments | Automotive Grade, 2.7V-Capable, 10 uA Analog Output Temperature Sensor, DCK0005A (SOT-SC70-5) | DCK0005A
72 | FID1, FID2, FID3 | 0 |  | N/A | N/A | Fiducial mark. There is nothing to buy or mount. | N/A
73 | J72, J79, J80, J81 | 0 |  | 61300211121 | Wurth Elektronik | Header, 2.54 mm, 2x1, Gold, TH | Header, 2.54mm, 2x1, TH