## BOM Report
Filename: | #VALUE! |  |  |  | TIDA-010210-Si
Variant: | 001 |  |  |  | E2
Generated: | 3/18/2022 9:30 AM
TID #: | TIDA-010210-Si |  |  |  | TIDA-010210-Si REV E2 Bill of Materials
Item # | Designator | Quantity | Value | PartNumber | Manufacturer | Description | PackageReference
1 | !PCB1 | 1 |  | TIDA-010210-Si | Any | Printed Circuit Board
2 | C1, C2, C9, C11, C13, C14, C19, C20 | 8 | 4.7uF | C1608X5R1V475K080AC | TDK | CAP, CERM, 4.7 uF, 35 V, +/- 10%, X5R, 0603 | 603
3 | C3, C7, C8, C10, C12, C17, C18, C23 | 8 | 0.1uF | C1608X7R1H104K080AA | TDK | CAP, CERM, 0.1 uF, 50 V, +/- 10%, X7R, 0603 | 603
4 | C4, C5 | 2 | 100pF | CL10B101KB8NNNC | Samsung Electro-Mechanics | CAP, CERM, 100 pF, 50 V,+/- 10%, X7R, 0603 | 603
5 | C6 | 1 | 2200pF | C0603X222K5RACTU | Kemet | CAP, CERM, 2200 pF, 50 V, +/- 10%, X7R, 0603 | 603
6 | C15, C16, C21, C22 | 4 | 10uF | GRM188Z71A106MA73D | MuRata | CAP, CERM, 10 uF, 10 V, +/- 20%, X7R, 0603 | 603
7 | D1, D2 | 2 | 40V | DFLS240-7 | Diodes Inc. | Diode, Schottky, 40 V, 2 A, AEC-Q101, PowerDI123 | PowerDI123
8 | D3, D4 | 2 | 70V | BAV70-E3-08 | Vishay-Semiconductor | Diode, Switching, 70 V, 0.25 A, AEC-Q101, SOT-23 | SOT-23
9 | FID4, FID5, FID6, FID7, FID8, FID9 | 6 |  | N/A | N/A | Fiducial mark. There is nothing to buy or mount. | N/A
10 | Heat Sink1 | 1 |  | SKV585811-AL | Wakefield-Vette | ALUMINUM HEATSINK 57.9X59X11MM
11 | J1 | 1 |  | 90121-0766 | Molex | Header, 2.54mm, 6x1, Gold, R/A, TH | Header, 2.54mm, 6x1, R/A, TH
12 | L1, L2 | 2 | 120 ohm | 782853121 | Wurth Elektronik | Ferrite Bead, 120 ohm @ 100 MHz, 2.5 A, 0805 | 805
13 | Q1, Q2 | 2 | 650V | FCH040N65S3-F155 | ON Semiconductor | MOSFET N-CH 650V 65A TO247-3 | TO-247
14 | R1, R2 | 2 | 10k | CRCW060310K0JNEA | Vishay-Dale | RES, 10 k, 5%, 0.1 W, AEC-Q200 Grade 0, 0603 | 603
15 | R3 | 1 | 1.0k | RCA06031K00JNEA | Vishay-Dale | RES, 1.0 k, 5%, 0.1 W, AEC-Q200 Grade 0, 0603 | 603
16 | R4, R6 | 2 | 100 | CRCW0603100RFKEA | Vishay-Dale | RES, 100, 1%, 0.1 W, 0603 | 603
17 | R5, R7, R8, R9 | 4 | 22.1 | CRCW080522R1FKEA | Vishay-Dale | RES, 22.1, 1%, 0.125 W, AEC-Q200 Grade 0, 0805 | 805
18 | R10 | 1 | 10.0k | RT0603BRD0710KL | Yageo America | RES, 10.0 k, 0.1%, 0.1 W, 0603 | 603
19 | R11, R14 | 2 | 4.7k | CRCW08054K70JNEA | Vishay-Dale | RES, 4.7 k, 5%, 0.125 W, AEC-Q200 Grade 0, 0805 | 805
20 | R12, R13, R15, R16 | 4 | 4.99k | RT0603DRE074K99L | Yageo America | RES, 4.99 k, 0.5%, 0.1 W, 0603 | 603
21 | T1, T2 | 2 | 50uH | 750342879 | Wurth Elektronik | Transformer, 50 uH, SMT | 9.14x8mm
22 | Thermal Pad1 | 1 |  | SF100-404005 | CUI Devices | Thermal Pad Blue 40.00mm x 40.00mm Square Tacky - Both Sides
23 | TP1, TP2, TP3, TP4, TP5, TP6 | 6 |  | 3620-2-32-15-00-00-08-0 | Mill-Max
24 | U1 | 1 |  | UCC21541DWR | Texas Instruments | Isolated Dual-Channel Gate Driver, DW0016B (SOIC-16) | DW0016B
25 | U2, U4 | 2 |  | SN6501QDBVRQ1 | Texas Instruments | Automotive Low-Noise 350 mA, 410 kHz Transformer Driver, DBV0005A (SOT-23-5) | DBV0005A
26 | U3, U5 | 2 |  | ATL431LIAQDBZR | Texas Instruments | High Bandwidth Low-Iq Programmable Shunt Regulator, DBZ0003A (SOT-23-3) | DBZ0003A