## BOM Report
Filename: | #VALUE! |  |  |  | TIDA-010210-GaN
Variant: | 001 |  |  |  | E3
Generated: | 3/18/2022 9:32 AM
TID #: | TIDA-010210-GaN |  |  |  | TIDA-010210-GaN REV E3 Bill of Materials
Item # | Designator | Quantity | Value | PartNumber | Manufacturer | Description | PackageReference
1 | !PCB1 | 1 |  | TIDA-010210-GaN | Any | Printed Circuit Board
2 | C1, C4, C5, C16, C17, C29, C30, C41, C42 | 9 | 0.1uF | 06033C104JAT2A | AVX | CAP, CERM, 0.1 uF, 25 V, +/- 5%, X7R, 0603 | 603
3 | C2, C24 | 2 | 1.5uF | C1608X6S1C155K080AC | TDK | CAP, CERM, 1.5 uF, 16 V, +/- 10%, X6S, 0603 | 603
4 | C6, C7, C10, C31, C32, C35 | 6 | 2.2uF | GRM188C71E225KE11D | MuRata | CAP, CERM, 2.2 µF, 25 V,+/- 10%, X7S, 0603 | 603
5 | C8, C33 | 2 | 1000pF | C0603C102F3GACTU | Kemet | CAP, CERM, 1000 pF, 25 V,+/- 1%, C0G/NP0, 0603 | 603
6 | C9, C34 | 2 | 150pF | GRM1885C1H151JA01D | MuRata | CAP, CERM, 150 pF, 50 V, +/- 5%, C0G/NP0, 0603 | 603
7 | C11, C36 | 2 | 2.2uF | GRM21BR71E225KA73L | MuRata | CAP, CERM, 2.2 uF, 25 V, +/- 10%, X7R, 0805 | 805
8 | C13, C20, C38, C45 | 4 | 0.01uF | SR0603X7R103K1NT95(F)#M123A | Presidio Components | CAP, CERM, 0.01 µF, 25 V,+/- 10%, X7R, 0603 | 603
9 | C15, C40 | 2 | 10uF | GRM219B31E106MA12 | MuRata | CAP, CERM, 10 uF, 25 V, +/- 20%, B, 0805 | 805
10 | C18, C19, C43, C44 | 4 | 220pF | C0603C221K5GACTU | Kemet | CAP, CERM, 220 pF, 50 V, +/- 10%, C0G/NP0, 0603 | 603
11 | C22, C23, C27, C28 | 4 | 0.1uF | C1812W104KDRACTU | Kemet | CAP, CERM, 0.1 uF, 1000 V, +/- 10%, X7R, 1812 | 1812
12 | D1, D2 | 2 |  | KG DELLS1.22-JGKH-24 | Osram Opto | Standard LEDs - SMD Green TOPLED E 1608 | 603
13 | FID1, FID2, FID3 | 3 |  | N/A | N/A | Fiducial mark. There is nothing to buy or mount. | N/A
14 | J1 | 1 |  | 90121-0766 | Molex | Header, 2.54mm, 6x1, Gold, R/A, TH | Header, 2.54mm, 6x1, R/A, TH
15 | J2, J3 | 2 |  | U.FL-R-SMT-1(01) | Hirose Electric Co. Ltd. | Receptacle, Ultra Miniature Coaxial, Male Pin, 50 ohm, SMT | Ultra small CO-AX SMD
16 | L1, L2 | 2 | 10uH | 74404020100 | Wurth Elektronik | Inductor, 10 uH, 0.5 A, 0.85 ohm, SMD | 2x1.6mm
17 | MP1 | 1 |  | APF40-40-13CB/A01 | CTS | Heat Sink Assorted (BGA, LGA, CPU, ASIC...) Aluminum - Top Mount | HEATSINK_40MM0_40MM0
18 | R1, R4, R15 | 3 | 12.0k | RC0603FR-0712KL | Yageo | RES, 12.0 k, 1%, 0.1 W, 0603 | 603
19 | R2 | 1 | 2.70k | RC0603FR-072K7L | Yageo | RES, 2.70 k, 1%, 0.1 W, 0603 | 603
20 | R3, R14 | 2 | 1.0k | RC0603JR-071KL | Yageo | RES, 1.0 k, 5%, 0.1 W, 0603 | 603
21 | R5, R7, R9, R16, R17, R19 | 6 | 10.0k | M55342K12B10E0T | TT Electronics/IRC | RES, 10.0 k, 1%, 0.1 W, 0603 | 603
22 | R6, R24, R25, R26 | 4 | 4.7k | CR0603-JW-472GLF | Bourns | RES, 4.7 k, 5%, 0.1 W, 0603 | 603
23 | R8, R18 | 2 | 33.0k | RC0603FR-0733KL | Yageo | RES, 33.0 k, 1%, 0.1 W, 0603 | 603
24 | R10, R20 | 2 | 5.6k | RC0603JR-075K6L | Yageo | RES, 5.6 k, 5%, 0.1 W, 0603 | 603
25 | R11, R21 | 2 | 2.61k | RC0603FR-072K61L | Yageo | RES, 2.61 k, 1%, 0.1 W, 0603 | 603
26 | R12, R13, R22, R23 | 4 | 56 | RC0603FR-0756RL | Yageo | RES, 56.0, 1%, 0.1 W, 0603 | 603
27 | TP1, TP2, TP3, TP4, TP5, TP6 | 6 |  | 3620-2-32-15-00-00-08-0 | Mill-Max | PCB Pin, 0.04" DIA, Edge-Mount | PCB Pin, 0.04" DIA, Edge-Mount
28 | TP7 | 1 |  | 5005 | Keystone | Test Point, Compact, Red, TH | Red Compact Testpoint
29 | TP8, TP10, TP12 | 3 |  | 5001 | Keystone | Test Point, Miniature, Black, TH | Black Miniature Testpoint
30 | TP9 | 1 |  | 5008 | Keystone | Test Point, Compact, Orange, TH | Orange Compact Testpoint
31 | TP11 | 1 |  | 5006 | Keystone | Test Point, Compact, Black, TH | Black Compact Testpoint
32 | U1 | 1 |  | SN74AS21D | Texas Instruments | Dual 4-Input Positive-AND Gates, D0014A, TUBE | D0014A
33 | U2, U5 | 2 |  | UCC14150DWNQ1 | Texas Instruments | 1W, 15V-Vin, 15V-Vout, High-Efficiency, >3 kVRMS Isolated DC-DC Converter | SSOP36
34 | U3, U6 | 2 |  | LMG3422R030 | Texas Instruments | 600-V 30-mΩ Integrated GaN Power Stage with Smart Driver | VQFN54
35 | U4, U7 | 2 |  | ISO7741FDW | Texas Instruments | DGTL ISO 5000VRMS 4CH GP 16SOIC
36 | C3, C25 | 0 | 0.1uF | 06033C104JAT2A | AVX | CAP, CERM, 0.1 uF, 25 V, +/- 5%, X7R, 0603 | 603
37 | C12, C14, C37, C39 | 0 | 3300pF | C0603X332K5RACTU | Kemet | CAP, CERM, 3300 pF, 50 V, +/- 10%, X7R, 0603 | 603