## BOM Report
Filename: | XXX###E1(001)_TI-BOM.xlsx |  |  |  | XXX###
Variant: | 001 |  |  |  | E1
Generated: | 9/5/2023 10:04 AM
TID #: | N/A |  |  |  | XXX### REV E1 Bill of Materials
Item # | Designator | Quantity | Value | PartNumber | Manufacturer | Description | PackageReference
1 | !PCB | 1 |  | XXX### | Any | Printed Circuit Board |  | 需贴8块板，PCB由TI寄回；无特殊说明均按x10购买料
2 | C1, C7, C10, C12, C14, C44 | 6 | 0.1uF | GRM188R72A104KA35D | MuRata | CAP, CERM, 0.1 uF, 100 V, +/- 10%, X7R, 0603 | 0603
3 | C2, C8 | 2 | 0.22uF | C1608X7R1H224K080AB | TDK | CAP, CERM, 0.22 uF, 50 V, +/- 10%, X7R, 0603 | 0603
4 | C3, C37 | 2 | 0.01uF | 06031C103KAT2A | AVX | CAP, CERM, 0.01 uF, 100 V, +/- 10%, X7R, 0603 | 0603
5 | C4, C5, C16, C34, C35, C45 | 6 | 100pF | C0603C101J5GACTU | Kemet | CAP, CERM, 100 pF, 50 V, +/- 5%, C0G/NP0, 0603 | 0603
6 | C6 | 1 | 1uF | C2012X7S2A105K125AB | TDK | CAP, CERM, 1 uF, 100 V, +/- 10%, X7S, 0805 | 0805
7 | C9, C46 | 2 | 470nF | C0603C474K4RAC7867 | KEMET | 0.47 µF ±10% 16V Ceramic Capacitor X7R 0603 (1608 Metric) | 0603
8 | C11, C38 | 2 | 1000pF | C0603C102J5RACAUTO | Kemet | CAP, CERM, 1000 pF, 50 V, +/- 5%, X7R, AEC-Q200 Grade 1, 0603 | 0603
9 | C13, C47 | 2 | 6800pF | CGA3EANP02A682J080AC | TDK | CAP, CERM, 6800 pF, 100 V,+/- 5%, C0G/NP0, AEC-Q200 Grade 0, 0603 | 0603
10 | C15, C17 | 2 | 1500pF | C0603C152J3RACTU | Kemet | CAP, CERM, 1500 pF, 25 V,+/- 5%, X7R, 0603 | 0603
11 | C18, C49, C50, C52, C54, C55 | 6 | 100uF | EMVH101GDA101MLH0S | Chemi-Con | CAP, AL, 100 uF, 100 V, +/- 20%, 0.24 ohm, SMD | LH0 | TI提供
12 | C19, C33 | 2 | 100pF | 08051A101KAT2A | AVX | CAP, CERM, 100 pF, 100 V, +/- 10%, C0G/NP0, 0805 | 0805
13 | C22, C23, C24, C25, C26, C27, C28, C29, C31, C56, C57, C58, C59, C60, C61, C62, C63, C64 | 18 | 1uF | GRM31CR72A105KA01L | MuRata | CAP, CERM, 1 uF, 100 V, +/- 10%, X7R, 1206 | 1206
14 | C30, C36 | 2 | 4.7nF | C0603C472F3GAC7867 | KEMET | 4700 pF ±1% 25V Ceramic Capacitor C0G, NP0 0603 (1608 Metric) | 0603
15 | C39 | 1 | 10pF | C0603C100F5GAC7867 | Kemet | CAP, CERM, 10 pF, 50 V, +/- 1%, C0G/NP0, 0603 | 0603
16 | C40 | 1 | 4.7µF | CGA4J1X8L1E475K125AC | TDK Corporation | Cap Ceramic 4.7uF 25V X8L 10% Pad SMD 0805 +150°C Automotive T/R | 0805
17 | C41, C43 | 2 | 2.2uF | C2012X7R1C225K125AB | TDK | CAP, CERM, 2.2 uF, 16 V, +/- 10%, X7R, 0805 | 0805
18 | C81, C106 | 2 |  | C0603C101J5GACTU | Kemet | CAP, CERM, 100 pF, 50 V, +/- 5%, C0G/NP0, 0603 | 0603
19 | C83 | 1 | 24pF | GRM1885C1H240JA01D | MuRata | CAP, CERM, 24 pF, 50 V, +/- 5%, C0G/NP0, 0603 | 0603
20 | C86 | 1 | 0.012uF | C0603C123K1RACTU | Kemet | CAP, CERM, 0.012 uF, 100 V, +/- 10%, X7R, 0603 | 0603
21 | D1, D4 | 2 |  | B0530WS-7-F | Diodes Inc. | DIODE SCHOTTKY 30V 500MA SOD323, (replaced with ZHCS400TA) | SOD323
22 | D2 | 1 | 4.7V | MMSZ4688T1G | ON Semiconductor | Diode, Zener, 4.7 V, 500 mW, SOD-123, (replaced with MMSZ5230B) | SOD-123
23 | D3 | 1 | 30V | B230A-13-F | Diodes Inc. | Diode, Schottky, 30 V, 2 A, SMA (replaced with SR24F) | SMA
24 | D9 | 1 |  | 1N4448WX-TP | Micro Commercial Components | Diode, Switching, 75 V, 0.25 A, SOD-323, (replaced with BAS316) | SOD-323
25 | J1, J2 | 2 |  | 61300211121 | Wurth Elektronik | Header, 2.54 mm, 2x1, Gold, TH | Header, 2.54mm, 2x1, TH
26 | L1, L2 | 2 | 1.8uH | XAL1580-182MEB | Coilcraft | Inductor, Shielded, Composite, 1.8 uH, 43.8 A, 0.00161 ohm, SMD | 15.2x8x16.2mm | TI提供
27 | MP1, MP2, MP3, MP4 | 4 |  |  | Wurth Elektronik | WP-THRSH REDCUBE THR with external thread, M3 x 5mm, 50A |  | TI提供
28 | Q1, Q2, Q3, Q4, Q5, Q6, Q7, Q10 | 8 | 80V | BSC037N08NS5ATMA1 | Infineon Technologies | MOSFET, N-CH, 80 V, 100 A, PG-TDSON-8 | PG-TDSON-8 | 共需64个，采购70个即可
29 | R1, R3, R11, R46, R49, R50, R51 | 7 | 10.0k | CRCW060310K0FKEA | Vishay-Dale | RES, 10.0 k, 1%, 0.1 W, AEC-Q200 Grade 0, 0603 | 0603
30 | R2, R14 | 2 | 2 | CRCW08052R00JNEA | Vishay-Dale | RES, 2.0, 5%, 0.125 W, AEC-Q200 Grade 0, 0805 | 0805
31 | R4 | 1 | 100k | CRCW0603100KDHEAP | Vishay-Dale | RES, 100 k, 0.5%, 0.1 W, AEC-Q200 Grade 0, 0603 | 0603
32 | R5, R8 | 2 |  |  |  | WSLP27262L000FEA Unchecked Res Metal Strip 2726 0.002 Ohm 1% 5W ±75ppm/C Pad SMD Automotive T/R Chip SMD Resistors 2.2214 |  | 共需16个，TI提供6个，采购10个即可
33 | R6 | 1 | 12k | CRCW060312K0JNEA | Vishay-Dale | RES, 12 k, 5%, 0.1 W, AEC-Q200 Grade 0, 0603 | 0603
34 | R7, R52, R65, R66 | 4 | 0 | ERJ-3GEY0R00V | Panasonic | RES, 0, 5%, 0.1 W, AEC-Q200 Grade 0, 0603 | 0603
35 | R9, R16 | 2 | 49.9k | CRCW060349K9FKEA | Vishay-Dale | RES, 49.9 k, 1%, 0.1 W, AEC-Q200 Grade 0, 0603 | 0603
36 | R10, R15, R31 | 3 | 20.0k | CRCW060320K0FKEA | Vishay-Dale | RES, 20.0 k, 1%, 0.1 W, AEC-Q200 Grade 0, 0603 | 0603
37 | R12 | 1 | 7.50k | CRCW06037K50FKEA | Vishay-Dale | RES, 7.50 k, 1%, 0.1 W, AEC-Q200 Grade 0, 0603 | 0603
38 | R13, R17, R20, R21 | 4 | 15.0k | CRCW060315K0FKEA | Vishay-Dale | RES, 15.0 k, 1%, 0.1 W, AEC-Q200 Grade 0, 0603 | 0603
39 | R18, R19 | 2 | 3.0k | CRCW06033K00JNEA | Vishay-Dale | RES, 3.0 k, 5%, 0.1 W, AEC-Q200 Grade 0, 0603 | 0603
40 | R22, R27, R28, R30, R37, R38, R39, R41 | 8 | 1 | CRCW08051R00FKEA | Vishay-Dale | RES, 1.00, 1%, 0.125 W, AEC-Q200 Grade 0, 0805 | 0805
41 | R23, R34 | 2 | 10 | HRG3216Q-10R0-D-T1 | Susumu Co Ltd | RES, 10.0, 0.5%, 1 W, AEC-Q200 Grade 0, 1206 | 1206
42 | R24, R25, R26, R29, R33, R35, R36, R40 | 8 | 49.9k | CRCW080549K9FKEA | Vishay-Dale | RES, 49.9 k, 1%, 0.125 W, AEC-Q200 Grade 0, 0805 | 0805
43 | R32 | 1 | 6.8k | CRCW06036K80JNEA | Vishay-Dale | RES, 6.8 k, 5%, 0.1 W, AEC-Q200 Grade 0, 0603 | 0603
44 | R42, R63 | 2 | 2.2k | CRCW06032K20JNEA | Vishay-Dale | RES, 2.2 k, 5%, 0.1 W, AEC-Q200 Grade 0, 0603 | 0603
45 | R43, R45 | 2 | 61.9k | CRCW060361K9FKEA | Vishay-Dale | RES, 61.9 k, 1%, 0.1 W, AEC-Q200 Grade 0, 0603 | 0603
46 | R44, R62 | 2 | 20.0k | RT0603BRD0720KL | Yageo America | RES, 20.0 k, 0.1%, 0.1 W, 0603 | 0603
47 | R47 | 1 | 1.60Meg | CRCW06031M60FKEA | Vishay-Dale | RES, 1.60 M, 1%, 0.1 W, AEC-Q200 Grade 0, 0603 | 0603
48 | R48, R83 | 2 | 220k | CRCW0603220KJNEA | Vishay-Dale | RES, 220 k, 5%, 0.1 W, AEC-Q200 Grade 0, 0603 | 0603
49 | R53 | 1 | 23.2k | CRCW060323K2FKEA | Vishay-Dale | RES, 23.2 k, 1%, 0.1 W, AEC-Q200 Grade 0, 0603 | 0603
50 | R54 | 1 | 62k | CRCW060362K0JNEA | Vishay-Dale | RES, 62 k, 5%, 0.1 W, AEC-Q200 Grade 0, 0603 | 0603
51 | R55 | 1 | 2.7k | CRCW06032K70JNEA | Vishay-Dale | RES, 2.7 k, 5%, 0.1 W, AEC-Q200 Grade 0, 0603 | 0603
52 | R56, R57, R58, R59 | 4 | 1 | CRCW06031R00FKEA | Vishay-Dale | RES, 1.00, 1%, 0.1 W, AEC-Q200 Grade 0, 0603 | 0603
53 | R61 | 1 | 1.00k | CRCW06031K00FKEA | Vishay-Dale | RES, 1.00 k, 1%, 0.1 W, AEC-Q200 Grade 0, 0603 | 0603
54 | R73 | 1 |  | CRCW060320K0FKEA | Vishay-Dale | RES, 20.0 k, 1%, 0.1 W, AEC-Q200 Grade 0, 0603 | 0603
55 | R75 | 1 | 43k | CRCW080543K0JNEA | Vishay-Dale | RES, 43 k, 5%, 0.125 W, AEC-Q200 Grade 0, 0805 | 0805
56 | R77 | 1 | 50 | CRCW060350R0FKEA | Vishay-Dale | RES, 50, 1%, 0.1 W, AEC-Q200 Grade 0, 0603 | 0603
57 | R79 | 1 | 2.0k | CRCW06032K00JNEA | Vishay-Dale | RES, 2.0 k, 5%, 0.1 W, AEC-Q200 Grade 0, 0603 | 0603
58 | R81 | 1 |  | CRCW06031K00FKEA | Vishay-Dale | RES, 1.00 k, 1%, 0.1 W, AEC-Q200 Grade 0, 0603 | 0603
59 | R86 | 1 |  | CRCW06034K02FKEA | Vishay-Dale | RES, 4.02 k, 1%, 0.1 W, AEC-Q200 Grade 0, 0603 | 0603
60 | TP1, TP2 | 2 |  | S2761-46R | Harwin | Natural PC Test Point Brass, SMT | Natural PC Test Point Brass, SMT
61 | U1 | 1 |  | LM5171PHP | Texas Instruments | Dual Channel 48V-12V Bidirectional PWM Controller | HTQFP48 | TI提供
62 | U2 | 1 |  | TL331BQDBVRQ1 | Texas Instruments | Automotive Catalog Single Differential Comparator 5-SOT-23 -40 to 125 | SOT-23
63 | U3 | 1 |  | LM2735XQMF/NOPB | Texas Instruments | 520kHz/1.6MHz - Space-Efficient Boost and SEPIC DC-DC Regulator, DBV0005A (SOT-23-5) | DBV0005A
64 | J3, J4 | 0 |  | 61300211121 | Wurth Elektronik | Header, 2.54 mm, 2x1, Gold, TH | Header, 2.54mm, 2x1, TH | DNP
65 | L3 | 0 | 4.7uH | PFL1609-472MEU | Coilcraft | Inductor, Shielded, Composite, 4.7 uH, 0.37 A, 0.699999 ohm, SMD | 1.8x0.95x1.07mm
66 | R64 | 0 | 0 | ERJ-3GEY0R00V | Panasonic | RES, 0, 5%, 0.1 W, AEC-Q200 Grade 0, 0603 | 0603