## BOM Report
Filename: | #VALUE! |  |  |  | TIDA-010936
Variant: | 001 |  |  |  | E1
Generated: | 2/14/2024 1:33 PM
TID #: | TIDA-010936 |  |  |  | TIDA-010936 REV E1 Bill of Materials
Item # | Designator | Quantity | Value | PartNumber | Manufacturer | Description | PackageReference
1 | !PCB1 | 1 |  | TIDA-010936 | Any | Printed Circuit Board
2 | C1, C2, C3, C4, C5, C6, C7 | 7 | 10µF | C3225X7R2A106K250AC | TDK | 10 µF ±10% 100V Ceramic Capacitor X7R 1210 (3225 Metric) | 1210
3 | C8, C9, C10, C15, C16, C17, C32, C33, C34 | 9 | 1uF | C2012X7S2A105K125AE | TDK | CAP, CERM, 1 µF, 100 V,+/- 10%, X7S, 0805 | 0805
4 | C11, C14, C35 | 3 | 2.2uF | C1005X7S1A225K050BC | TDK | CAP, CERM, 2.2 uF, 10 V, +/- 10%, X7S, 0402 | 0402
5 | C12, C20, C24, C25, C26, C27, C37, C41, C45, C49, C55, C56, C59, C93 | 14 | 0.1uF | GCM155R71C104KA55D | MuRata | CAP, CERM, 0.1 uF, 16 V, +/- 10%, X7R, 0402 | 0402
6 | C13, C18, C19, C21, C22, C23, C36, C38, C39 | 9 | 0.22uF | HMK107C7224KAHTE | Taiyo Yuden | CAP, CERM, 0.22 µF, 100 V,+/- 10%, X7S, AEC-Q200 Grade 1, 0603 | 0603
7 | C28, C29, C30, C31, C42, C43 | 6 | 47pF | GRM1555C1E470JA01D | MuRata | CAP, CERM, 47 pF, 25 V, +/- 5%, C0G/NP0, 0402 | 0402
8 | C40 | 1 | 4.7uF | GRM155D81C475ME15D | MuRata | CAP, CERM, 4.7 uF, 16 V, +/- 20%, X6T, 0402 | 0402
9 | C44, C46, C52, C63 | 4 | 0.033uF | GRM155R71A333KA01D | MuRata | CAP, CERM, 0.033 uF, 10 V, +/- 10%, X7R, 0402 | 0402
10 | C48, C51, C54 | 3 | 0.1uF | GRM188R71C104KA01D | MuRata | CAP, CERM, 0.1 uF, 16 V, +/- 10%, X7R, 0603 | 0603
11 | C50 | 1 | 1uF | GRM188R61A105KA61D | MuRata | CAP, CERM, 1 uF, 10 V, +/- 10%, X5R, 0603 | 0603
12 | C58 | 1 | 2.2uF | GRM155R61C225KE11D | MuRata | CAP, CERM, 2.2 uF, 16 V, +/- 10%, X5R, 0402 | 0402
13 | C60 | 1 | 1500pF | C0402H152J3GAC7867 | Kemet | CAP, CERM, 1500 pF, 25 V, +/- 5%, C0G/NP0, 0402 | 0402
14 | C61 | 1 | 4700pF | C0603C472K5RACTU | Kemet | CAP, CERM, 4700 pF, 50 V, +/- 10%, X7R, 0603 | 0603
15 | C62 | 1 | 33pF | C0603C330J5GACTU | Kemet | CAP, CERM, 33 pF, 50 V, +/- 5%, C0G/NP0, 0603 | 0603
16 | C64 | 1 | 1000pF | C0603C102F3GACTU | Kemet | CAP, CERM, 1000 pF, 25 V,+/- 1%, C0G/NP0, 0603 | 0603
17 | C67, C72, C76, C77 | 4 | 0.1uF | GRM155R71E104KE14D | MuRata | CAP, CERM, 0.1 uF, 25 V, +/- 10%, X7R, 0402 | 0402
18 | C68, C69, C70, C71, C73, C74, C75 | 7 | 2200pF | 885012206036 | Wurth Elektronik | CAP, CERM, 2200 pF, 16 V, +/- 10%, X7R, 0603 | 0603
19 | C78 | 1 | 0.1uF | GRM155R71C104KA88D | MuRata | CAP, CERM, 0.1 uF, 16 V, +/- 10%, X7R, 0402 | 0402
20 | C80 | 1 | 4.7uF | C3225X7S2A475K200AE | TDK | CAP, CERM, 4.7 uF, 100 V, +/- 10%, X7S, 1210 | 1210
21 | C81 | 1 | 0.1uF | C1608X7S2A104K080AB | TDK | CAP, CERM, 0.1 uF, 100 V, +/- 10%, X7S, 0603 | 0603
22 | C82, C92 | 2 | 15uF | C2012X6S1C156M125AC | TDK | CAP, CERM, 15 uF, 16 V, +/- 20%, X6S, 0805 | 0805
23 | C83 | 1 | 2.2uF | C2012X7R1H225M125AC | TDK | CAP, CERM, 2.2 uF, 50 V, +/- 20%, X7R, 0805 | 0805
24 | C85 | 1 | 4.7uF | JMK107BB7475MA-T | Taiyo Yuden | CAP, CERM, 4.7 uF, 6.3 V, +/- 10%, X7R, 0603 | 0603
25 | C86, C88 | 2 | 470pF | GCM155R71H471KA37D | MuRata | CAP, CERM, 470 pF, 50 V, +/- 10%, X7R, AEC-Q200 Grade 1, 0402 | 0402
26 | C87 | 1 | 120pF | GRM1555C1H121FA01D | MuRata | CAP, CERM, 120 pF, 50 V, +/- 1%, C0G/NP0, 0402 | 0402
27 | C89, C90 | 2 | 10uF | GRM188Z71A106MA73D | MuRata | CAP, CERM, 10 uF, 10 V, +/- 20%, X7R, 0603 | 0603
28 | D1 | 1 | 150V | ES1C-13-F | Diodes Inc. | Diode, Superfast Rectifier, 150 V, 1 A, SMA | SMA
29 | D2, D3, D4, D5, D6 | 5 | 70V | 1PS79SB70,115 | Nexperia | Diode, Schottky, 70 V, 0.07 A, SOD-523 | SOD-523
30 | D7, D8 | 2 | Green | 150060GS75000 | Wurth Elektronik | LED, Green, SMD | LED_0603
31 | J2, J3 | 2 |  | SSW-110-23-F-D | Samtec | Connector, Receptacle, 100mil, 10x2, Gold plated, TH | 10x2 Receptacle
32 | J5 | 1 |  | 1904150 | Phoenix Contact | Terminal Block, 9.52mm, 3x1, R/A, TH | Terminal Block, 3x1, Pitch 9.52mm
33 | J6 | 1 |  | 1902547 | Phoenix Contact | Terminal Block, 9.52mm, 2x1, R/A, TH | Terminal Block, 2x1, Pitch 9.52mm
34 | J7, J8 | 2 |  | PEC02SAAN | Sullins Connector Solutions | Header, 100mil, 2x1, Tin, TH | Header, 2 PIN, 100mil, Tin
35 | L1, L2, L3 | 3 | 300 ohm | 74279272 | Wurth Elektronik | Ferrite Bead, 300 ohm @ 100 MHz, 0.2 A, 0402 | 0402
36 | L4 | 1 | 22uH | 74437324220 | Wurth Elektronik | Inductor, Shielded Drum Core, Powdered Iron, 22 uH, 1 A, 0.47 ohm, SMD | 4.45x1.8x4.06mm
37 | LBL1 | 1 |  | THT-14-423-10 | Brady | Thermal Transfer Printable Labels, 0.650" W x 0.200" H - 10,000 per roll | PCB Label 0.650 x 0.200 inch
38 | R1, R18, R26, R39 | 4 | 1m | ULRG32512R001FLFSLT | TT Electronics | Res Metal Strip 2512 0.001 Ohm 1% 3W ±50ppm/C Pad SMD Automotive T/R | 2512
39 | R2, R79 | 2 | 0 | MCR03EZPJ000 | Rohm | RES, 0, 5%, 0.1 W, 0603 | 0603
40 | R3, R4, R5, R13, R14, R23, R24, R25, R28, R30, R31, R32, R35, R36, R37, R52 | 16 | 0 | CRCW04020000Z0ED | Vishay-Dale | RES, 0, 5%, 0.063 W, AEC-Q200 Grade 0, 0402 | 0402
41 | R6, R7, R15 | 3 | 3 | CRCW04023R00JNED | Vishay-Dale | RES, 3.0, 5%, 0.063 W, AEC-Q200 Grade 0, 0402 | 0402
42 | R8, R9, R10, R11, R16, R17 | 6 | 20 | CRCW040220R0FKED | Vishay-Dale | RES, 20.0, 1%, 0.063 W, AEC-Q200 Grade 0, 0402 | 0402
43 | R12, R43, R58, R59, R60, R61, R62, R63 | 8 | 10k | CRCW040210K0JNED | Vishay-Dale | RES, 10 k, 5%, 0.063 W, AEC-Q200 Grade 0, 0402 | 0402
44 | R19, R20, R27, R42 | 4 | 100k | CRCW0402100KFKED | Vishay-Dale | RES, 100 k, 1%, 0.063 W, AEC-Q200 Grade 0, 0402 | 0402
45 | R21, R22, R29, R46 | 4 | 4.22k | CRCW04024K22FKED | Vishay-Dale | RES, 4.22 k, 1%, 0.063 W, AEC-Q200 Grade 0, 0402 | 0402
46 | R33 | 1 | 16.5k | CRCW040216K5FKED | Vishay-Dale | RES, 16.5 k, 1%, 0.063 W, AEC-Q200 Grade 0, 0402 | 0402
47 | R38 | 1 | 11k | RMCF0402FT11K0 | Stackpole | 11 kOhms ±1% 0.063W, 1/16W Chip Resistor 0402 (1005 Metric) Automotive AEC-Q200 Thick Film | 0402
48 | R40 | 1 | 50 | CRCW060350R0FKEA | Vishay-Dale | RES, 50, 1%, 0.1 W, AEC-Q200 Grade 0, 0603 | 0603
49 | R41, R45 | 2 | 22 | ERJ-2GEJ220X | Panasonic | RES, 22, 5%, 0.1 W, AEC-Q200 Grade 0, 0402 | 0402
50 | R49, R50, R51, R53, R54, R55, R57 | 7 | 20 | CRCW040220R0JNED | Vishay-Dale | RES, 20, 5%, 0.063 W, AEC-Q200 Grade 0, 0402 | 0402
51 | R64, R65, R73 | 3 | 0 | PMR03EZPJ000 | Rohm | RES, 0, 0%, 0.25 W, AEC-Q200 Grade 0, 0603 | 0603
52 | R66 | 1 | 1.2k | CRCW04021K20JNED | Vishay-Dale | RES, 1.2 k, 5%, 0.063 W, AEC-Q200 Grade 0, 0402 | 0402
53 | R67 | 1 | 40.2k | CRCW040240K2FKED | Vishay-Dale | RES, 40.2 k, 1%, 0.063 W, AEC-Q200 Grade 0, 0402 | 0402
54 | R69 | 1 | 42.2k | CRCW060342K2FKEA | Vishay-Dale | RES, 42.2 k, 1%, 0.1 W, AEC-Q200 Grade 0, 0603 | 0603
55 | R71 | 1 | 10.0k | M55342K12B10E0T | TT Electronics/IRC | RES, 10.0 k, 1%, 0.1 W, 0603 | 0603
56 | R74 | 1 | 115k | CRCW0402115KFKED | Vishay-Dale | RES, 115 k, 1%, 0.063 W, AEC-Q200 Grade 0, 0402 | 0402
57 | R75 | 1 | 820 | CRCW0402820RJNED | Vishay-Dale | RES, 820, 5%, 0.063 W, AEC-Q200 Grade 0, 0402 | 0402
58 | R78 | 1 | 25.5k | CRCW040225K5FKED | Vishay-Dale | RES, 25.5 k, 1%, 0.063 W, AEC-Q200 Grade 0, 0402 | 0402
59 | RT1 | 1 | 10k | TMP6131DYAT | Texas Instruments | ±1% tolerance 10kΩ linear thermistor available in 0402 and 0603 package options 2-SOT-5X3 -40 to 125 | SOD-523
60 | TP1, TP2 | 2 |  | 5000 | Keystone | Test Point, Miniature, Red, TH | Red Miniature Testpoint
61 | TP3, TP4, TP5 | 3 |  | 5001 | Keystone Electronics | Test Point, Miniature, Black, TH | Black Miniature Testpoint
62 | U1, U2, U3 | 3 |  | LMG2100R044 | Texas Instruments | LMG2100R044 | VQFN-FCRLF16
63 | U4, U6 | 2 |  | INA241A3IDDF | Texas Instruments | -4-V to 110-V, Bidirectional, Ultra-Precise Current Sense Amplifier With Enhanced PWM Rejection | SOT23-8
64 | U5 | 1 |  | REF3333AIDBZR | Texas Instruments | 30 ppm / degC Drift, 3.9 uA Voltage Reference, -40 to 125 degC, 3-pin SOT-23 (DBZ), Green (RoHS & no Sb/Br) | DBZ0003A
65 | U7 | 1 |  | INA310A2IDGKR | Texas Instruments | -4V to 110V, 1.3-MHz, Ultra-Precise Current Sense Amplifier With OpenDrain Comparator and Reference | VSSOP8
66 | U9, U10 | 2 |  | TXU0304DTR | Texas Instruments | 4-Bit Fixed Direction Voltage-Level Translator with SchmittTrigger Inputs, and Tri-State Outputs | X2QFN12
67 | U11 | 1 |  | LMR38010FDDAR | Texas Instruments | 4.2-V to 80-V, 1-A Synchronous Buck Converter with 40-µA IQ | SO8_PowerPAD
68 | U13 | 1 |  | TPSM82821ASILR | Texas Instruments | 1-A High Efficiency Step-Down Converter MicroSiP Power Module with Integrated Inductor | uSiL10
69 | U14 | 1 |  |  | Texas Instruments | IC INVERTER SCHMITT 1CH SOT23-5
70 | C47, C53 | 0 | 1500pF | C0402H152J3GAC7867 | Kemet | CAP, CERM, 1500 pF, 25 V, +/- 5%, C0G/NP0, 0402 | 0402
71 | C57 | 0 | 4.7uF | GRM155D81C475ME15D | MuRata | CAP, CERM, 4.7 uF, 16 V, +/- 20%, X6T, 0402 | 0402
72 | C65, C66 | 0 | 470pF | GRM155R72A471KA01D | MuRata | CAP, CERM, 470 pF, 100 V, +/- 10%, X7R, 0402 | 0402
73 | C79 | 0 | 18pF | C1005C0G1H180J050BA | TDK | CAP, CERM, 18 pF, 50 V, +/- 5%, C0G/NP0, 0402 | 0402
74 | C84 | 0 | 0.01uF | CL05B103KB5NNNC | Samsung Electro-Mechanics | CAP, CERM, 0.01 µF, 50 V,+/- 10%, X7R, 0402 | 0402
75 | C91 | 0 | 2.2uF | C2012X7R1H225M125AC | TDK | CAP, CERM, 2.2 uF, 50 V, +/- 20%, X7R, 0805 | 0805
76 | J1, J4 | 0 |  | PEC02SAAN | Sullins Connector Solutions | Header, 100mil, 2x1, Tin, TH | Header, 2 PIN, 100mil, Tin
77 | R34 | 0 | 10 | RCC040210R0FKED | Vishay Dale | 10 Ohms ±1% 0.125W, 1/8W Chip Resistor 0402 (1005 Metric) Automotive AEC-Q200 Thick Film | 0402
78 | R44 | 0 | 1.0k | RC0603JR-071KL | Yageo | RES, 1.0 k, 5%, 0.1 W, 0603 | 0603
79 | R47, R48, R72 | 0 | 0 | PMR03EZPJ000 | Rohm | RES, 0, 0%, 0.25 W, AEC-Q200 Grade 0, 0603 | 0603
80 | R68 | 0 | 82.5k | CRCW060382K5FKEA | Vishay-Dale | RES, 82.5 k, 1%, 0.1 W, 0603 | 0603
81 | R76 | 0 | 174k | CRCW0402174KFKED | Vishay-Dale | RES, 174 k, 1%, 0.063 W, AEC-Q200 Grade 0, 0402 | 0402
82 | R77 | 0 | 21.5k | CRCW040221K5FKED | Vishay-Dale | RES, 21.5 k, 1%, 0.063 W, AEC-Q200 Grade 0, 0402 | 0402
83 | U8 | 0 |  | Test chip | Texas Instruments | ±50 mV Input Functionally Isolated Delta-Sigma Modulator for Current Sensing, VSON8 | VSON8
84 | U12 | 0 |  | TPS74601PDRVR | Texas Instruments | 1-A LDO With Power-Good, DRV0006A (WSON-6) | DRV0006A