## BOM Report
Filename: | #VALUE!
z | 001
Generated: | 5/30/2014 2:49:03 PM
SVN path: | $URL:: $
SVN rev: | $Rev:: $
DRV2605EVM-TAG
Designator | Quantity | Value | Description | PackageReference | PartNumber | Manufacturer | Alternate PartNumber | Alternate Manufacturer
!PCB | 1 |  | Printed Circuit Board |  | AIP029 | Any | - | -
C1, C2 | 2 | 0.1uF | CAP, CERM, 0.1uF, 16V, +/-10%, X7R, 0402 | 0402 | GRM155R71C104KA88D | MuRata
C3, C17 | 2 | 1uF | CAP, CERM, 1uF, 10V, +/-10%, X5R, 0402 | 0402 | GRM155R61A105KE15D | MuRata
C4 | 1 | 4.7uF | CAP, CERM, 4.7uF, 6.3V, +/-20%, X5R, 0402 | 0402 | C1005X5R0J475M050BC | TDK
C5, C8 | 2 | 0.1uF | CAP, CERM, 0.1uF, 10V, +/-10%, X7R, 0402 | 0402 | GRM155R71A104KA01D | MuRata
C6 | 1 | 0.01uF | CAP, CERM, 0.01uF, 25V, +/-10%, X7R, 0402 | 0402 | GRM155R71E103KA01D | MuRata
C7 | 1 | 2200pF | CAP, CERM, 2200pF, 50V, +/-10%, X7R, 0402 | 0402 | GRM155R71H222KA01D | MuRata
C9, C10 | 2 | 10uF | CAP, CERM, 10uF, 10V, +/-20%, X5R, 0603 | 0603 | C1608X5R1A106M | TDK
C11 | 1 | 0.1uF | CAP, CERM, 0.1uF, 50V, +/-10%, C0G/NP0, 0402 | 0402 | C1005X7R1H104K | TDK
C13, C14 | 2 | 22pF | CAP, CERM, 22pF, 50V, +/-5%, C0G/NP0, 0402 | 0402 | GRM1555C1H220JA01D | MuRata
C15, C16 | 2 | 4.7uF | CAP, CERM, 4.7uF, 10V, +/-20%, X5R, 0402 | 0402 | GRM155R61A475M | MuRata
C18 | 1 | 1000pF | CAP, CERM, 1000pF, 25V, +/-5%, C0G/NP0, 0402 | 0402 | C1005C0G1E102J | TDK
C19 | 1 | 47uF | CAP, CERM, 47uF, 6.3V, +/-20%, X5R, 0603 | 0603 | GRM188R60J476M | MuRata
D1, D2, D3, D4, D5, D6, D7, D8, D9, D10, D11, D12 | 12 |  | LED, White, SMD | LED, 0603 | SML312WBCW1 | Rohm
D13 | 1 | Orange | LED, Orange, SMD | Orange LED | SML-P12DTT86 | Rohm
D14 | 1 | Yellow | LED, Yellow, SMD | Yellow LED | SML-P12YTT86 | Rohm
H1 | 1 |  | USB A MALE TO MICRO B MALE 6' | Used in PnP output | 3025013-06 | Qualtek | - | -
H2 | 1 |  | EVM EVA Black zipper case with TI Logo | Used in PnP output | TI-EVACASE-BLACK | Royal Case | - | -
H3 | 1 |  | SEMCO1030 LRA Actuator | Used in PnP output | DMJBRN1030 | Samsung Electro-Mechanics | - | -
H4 | 1 |  | 3 X AAA BATTERY HOLDER WITH ON/OFF SWITCH AND 2-PIN JST | Used in PnP output | 727 | Adafruit
J2 | 1 |  | Connector, micro USB Type B, Receptacle, R/A, SMD | Micro USB-B receptacle | ZX62-B-5PA(11) | Hirose Electric Co. Ltd.
J3 | 1 |  | Header, 2x1,2mm, R/A, SMT | Header, 2x1, 2mm, R/A | S2B-PH-SM4-TB(LF)(SN) | JST Manufacturing
L1 | 1 | 1uH | Inductor, Multilayer, Ferrite, 1uH, 0.8A, 0.19 ohm, SMD | 0805 | LQM21PN1R0MC0D | MuRata
R1, R8, R12, R33 | 4 | 10.0k | RES, 10.0k ohm, 1%, 0.063W, 0402 | 0402 | CRCW040210K0FKED | Vishay-Dale
R2, R7, R11, R18, R19, R20, R21, R35, R37, R39, R44 | 11 | 0 | RES, 0 ohm, 5%, 0.063W, 0402 | 0402 | CRCW04020000Z0ED | Vishay-Dale
R9, R34 | 2 | 1.50k | RES, 1.50k ohm, 1%, 0.063W, 0402 | 0402 | CRCW04021K50FKED | Vishay-Dale
R10, R22, R23, R24, R25, R26, R27, R28, R29, R30, R31, R32 | 12 | 75.0 | RES, 75.0 ohm, 1%, 0.063W, 0402 | 0402 | CRCW040275R0FKED | Vishay-Dale
R13 | 1 | 7.32k | RES, 7.32k ohm, 1%, 0.063W, 0402 | 0402 | CRCW04027K32FKED | Vishay-Dale
R16 | 1 | 14.7k | RES, 14.7k ohm, 1%, 0.063W, 0402 | 0402 | CRCW040214K7FKED | Vishay-Dale
R17 | 1 | 8.66k | RES, 8.66k ohm, 1%, 0.063W, 0402 | 0402 | CRCW04028K66FKED | Vishay-Dale
S1 | 1 |  | SWITCH TACTILE SPST-NO 0.05A 12V, SMT | 3.5x1.35x3.55mm | PTS840 PM SMTR LFS | C&K Components
S2 | 1 |  | Switch, Slide, SPDT, 0.3A, SMT | 6.7x1.4x2.6mm | EG1257 | E-Switch
TP1, TP2 | 2 | STD | PAD, 5X5mm |  | STD | STD
U1 | 1 |  | Haptic Driver for ERM and LRA with Built-In Library and Smart Loop Architecture, YZF0009ADAD | YZF0009ADAD | DRV2605YZF | Texas Instruments |  | None
U2 | 1 |  | BLUETOOTH SMART (BLE) MODULE | 17.9x2.2x11.6mm | TiWi-uB1 | LS RESEARCH
U3 | 1 |  | USB Friendly 0.5 A Li+ Charger with Dynamic Power Management, 10.5 V OVP, 4.3 V, -40 to 85 degC, 16-pin QFN (RGT), Green (RoHS & no Sb/Br) | RGT0016C | BQ24232RGTR | Texas Instruments | Equivalent | None
U4 | 1 |  | SINGLE INDUCTOR BUCK-BOOST WITH 1A SWITCHES AND ADJUSTABLE SOFT START, YFF0012AFAF | YFF0012AFAF | TPS63051YFF | Texas Instruments |  | None
U6 | 1 |  | ± 2g / 4g / 8g Tri-axis Digital Accelerometer, SMT | LGA, 3X0.9x3-0.65 mm pitch | KXTJ9-1007 | Kionix
X2 | 1 |  | Crystal, 32.768kHz, 12.5pF, SMD | 2-SMD | NX3215SA-32.768K-STD-MUS-2 | NDK
J1 | 0 |  |  | eg: 0603, used in PnP report | Used in BOM report | Used in BOM report | - | -
R5, R14, R15, R36, R38, R40, R41, R42, R43, R45 | 0 | 0 | RES, 0 ohm, 5%, 0.063W, 0402 | 0402 | CRCW04020000Z0ED | Vishay-Dale
U5 | 0 |  | Motion Processing Unit, QFN-24 | QFN, 4x0.95x4mm | IMU-3000 | InvenSense
Notes:
Unless otherwise noted in the Alternate PartNumber and/or Alternate Manufacturer columns, all parts may be substituted with equivalents.