## BOM Report
Filename: | #VALUE! |  |  |  | TIDA-00420_ADC_BIM
Variant: | 001 |  |  |  | E2
Generated: | 3/5/2021 3:03:15 PM
TID #: | 00420 |  |  |  | TIDA-00420_ADC_BIM REV E2 Bill of Materials
Item # | Designator | Quantity | Value | PartNumber | Manufacturer | Description | PackageReference
1 | !PCB1 | 1 |  | TIDA-00420_ADC_BIM | Any | Printed Circuit Board
2 | ALERT, SCL, SCL_ISO, SDA, SDA_ISO, TP1, TP2, TP3, TP4, TP5, TP6, TP7, TP8, TP9, TP10, TP11, TP12, TP13, TP14, TP15, TP16, TP17, TP18, TP19, TP20, TP21, TP22, TP23, TP24, TP25, TP26, TP27, TP33, TP35, TP37, TP38, TP39, TP40, TP41, TP42, TP46, TP51, TP52, TP53, TP54, TP61, TP62, TP63 | 48 |  | 5002 | Keystone | Test Point, Miniature, White, TH | White Miniature Testpoint
3 | C1, C2, C3, C4, C9, C11, C12, C13, C14, C17, C25, C28, C30, C32, C38, C39, C44, C45, C47, C48, C51, C54, C58, C64, C65, C67, C69, C70, C71, C73, C75, C79, C80, C81, C82, C83, C85, C88, C90, C91, C112 | 41 | 0.1uF | C0603C104K5RACTU | Kemet | CAP, CERM, 0.1 uF, 50 V, +/- 10%, X7R, 0603 | 0603
4 | C10, C19, C59, C60, C93 | 5 | 10uF | C0603C106M9PACTU | Kemet | CAP, CERM, 10 µF, 6.3 V, +/- 20%, X5R, 0603 | 0603
5 | C15, C16 | 2 | 1uF | C0805C105K8RACTU | Kemet | CAP, CERM, 1uF, 10V, +/-10%, X7R, 0805 | 0805
6 | C18 | 1 | 10uF | EMK107BBJ106MA-T | Taiyo Yuden | CAP, CERM, 10uF, 16V, +/-20%, X5R, 0603 | 0603
7 | C20, C26, C33, C37, C89 | 5 | 100pF | 06035A101FAT2A | AVX | CAP, CERM, 100 pF, 50 V, +/- 1%, C0G/NP0, 0603 | 0603
8 | C21, C27, C34, C40 | 4 | 0.01uF | C1608C0G1E103J | TDK | CAP, CERM, 0.01uF, 25V, +/-5%, C0G/NP0, 0603 | 0603
9 | C22, C29, C35, C41 | 4 | 1000pF | CGA3E2C0G1H102J080AD | TDK Corporation | CAP CER 1000PF 50V C0G 0603 | 0603
10 | C23, C31, C36, C42 | 4 | 0.01uF | C1608C0G1E103J080AA | TDK | CAP, CERM, 0.01uF, 25V, +/-5%, C0G/NP0, 0603 | 0603
11 | C43, C46 | 2 | 22uF | GRM21BR61A226ME44L | MuRata | CAP, CERM, 22 uF, 10 V, +/- 20%, X5R, 0805 | 0805
12 | C49, C50, C52, C53 | 4 | 33pF | 08051A330JAT2A | AVX | CAP, CERM, 33 pF, 100 V,+/- 5%, C0G/NP0, 0805 | 0805
13 | C61, C62, C68, C72, C107 | 5 | 1uF | GCM188R71C105MA64D | MuRata | CAP, CERM, 1 uF, 16 V, +/- 20%, X7R, AEC-Q200 Grade 1, 0603 | 0603
14 | C63 | 1 | 2.2uF | C0805C225K8RACTU | Kemet | CAP, CERM, 2.2uF, 10V, +/-10%, X7R, 0805 | 0805
15 | C66, C74, C77 | 3 | 10uF | T491B106K016AT | Vishay-Sprague | CAP, TA, 10 µF, 16 V, +/- 10%, 2 ohm, SMD | 3528-21
16 | C76, C78, C108 | 3 | 10uF | GRM31CR61H106KA12L | MuRata | CAP, CERM, 10 µF, 50 V, +/- 10%, X5R, 1206 | 1206
17 | C84 | 1 | 4.7uF | C2012X5R1H475K125AB | TDK | CAP, CERM, 4.7uF, 50V, +/-10%, X5R, 0805 | 0805
18 | C86, C87 | 2 | 10uF | GMK325AB7106MM-T | Taiyo Yuden | CAP, CERM, 10uF, 35V, +/-20%, X7R, 1210 | 1210
19 | C92 | 1 | 1uF | C1206C105K3RACTU | Kemet | CAP, CERM, 1 uF, 25 V, +/- 10%, X7R, 1206 | 1206
20 | C94 | 1 | 1000pF | C1608C0G2A102J080AA | TDK | CAP, CERM, 1000 pF, 100 V, +/- 5%, C0G/NP0, 0603 | 0603
21 | C100 | 1 | 0.1uF | C2012X7R2A104K125AA | TDK | CAP, CERM, 0.1 µF, 100 V, +/- 10%, X7R, 0805 | 0805
22 | C101 | 1 | 10uF | CL31B106KBHNNNE | Samsung Electro-Mechanics | CAP, CERM, 10 µF, 50 V,+/- 10%, X7R, 1206 | 1206
23 | C102 | 1 | 47uF | C3216X5R1C476M160AB | TDK | CAP, CERM, 47 µF, 16 V,+/- 15%, X5R, 1206 | 1206
24 | D1, D11, D14, D15, D16 | 5 | Green | LG M67K-G1J2-24-Z | OSRAM | LED, Green, SMD | 2x1.4mm
25 | D2 | 1 | Red | LS L29K-G1J2-1-Z | OSRAM | LED, Red, SMD | SMD, 2-Leads, Body 1.3x0.8mm
26 | D3, D5, D7, D9 | 4 | 400V | SMCJ400CA | Bourns Inc | TVS DIODE 400VWM 648VC SMC | SMC
27 | D12, D13 | 2 | 5.6V | MMSZ5232B-7-F | Diodes Inc. | Diode, Zener, 5.6 V, 500 mW, SOD-123 | SOD-123
28 | D17 | 1 | RED | 150060RS75000 | Wurth Elektronics Inc | LED RED CLEAR 0603 SMD | LED_0603
29 | H1, H2, H3, H4 | 4 |  | NY PMS 440 0025 PH | B&F Fastener Supply | Machine Screw, Round, #4-40 x 1/4, Nylon, Philips panhead | Screw
30 | H6, H7, H8, H9 | 4 |  | 1902C | Keystone | Standoff, Hex, 0.5"L #4-40 Nylon | Standoff
31 | J1 | 1 |  | PEC04SAAN | Sullins Connector Solutions | Header, 100mil, 4x1, Tin, TH | Header, 4x1, 100mil, TH
32 | J2, J3, J4, J5, J6, J7, J8, J10 | 8 |  | ED120/2DS | On-Shore Technology | Terminal Block, 5.08 mm, 2x1, Brass, TH | 2x1 5.08 mm Terminal Block
33 | J9, J11 | 2 |  | PBC02SAAN | Sullins Connector Solutions | Header, 100mil, 2x1, Gold, TH | Sullins 100mil, 1x2, 230 mil above insulator
34 | L2 | 1 | 1000 ohm | MMZ1608B102CTA00 | TDK | Ferrite Bead, 1000 ohm @ 100 MHz, 0.3 A, 0603 | 0603
35 | LBL1 | 1 |  | THT-14-423-10 | Brady | Thermal Transfer Printable Labels, 0.650" W x 0.200" H - 10,000 per roll | PCB Label 0.650 x 0.200 inch
36 | Q1 | 1 | 30V | CSD17571Q2 | Texas Instruments | MOSFET, N-CH, 30 V, 22 A, DQK0006C (WSON-6) | DQK0006C
37 | Q2 | 1 | 60V | CSD18534Q5A | Texas Instruments | MOSFET, N-CH, 60 V, 50 A, DQJ0008A (VSONP-8) | DQJ0008A
38 | R1, R3, R4, R6, R11, R12, R13, R14, R15, R16, R17, R18, R19, R20, R21, R22, R23, R24, R25, R26, R27, R28, R29, R30, R31, R32, R33, R34, R35, R43, R62, R63, R69, R82, R99, R117, R118, R124, R127, R131, R133, R136, R137, R139, R140, R145, R147, R151, R152, R155, R157, R159, R161, R165, R169, R173, R174, R175, R178, R181, R186, R229, R237, R250, R256, R257, R258, R261 | 68 | 0 | CRCW06030000Z0EA | Vishay-Dale | RES, 0 ohm, 5%, 0.1W, 0603 | 0603
39 | R2, R5, R115, R168, R172, R185 | 6 | 1.00k | CRCW06031K00FKEA | Vishay-Dale | RES, 1.00 k, 1%, 0.1 W, 0603 | 0603
40 | R36, R37, R39, R55, R57, R58, R75, R76, R78, R90, R94, R95, R179, R180 | 14 | 100k | RC1206FR-07100KL | Yageo America | RES, 100 k, 1%, 0.25 W, 1206 | 1206
41 | R38, R44, R56, R64, R77, R83, R93, R100 | 8 | 68k | CRCW060368K0JNEA | Vishay-Dale | RES, 68 k, 5%, 0.1 W, 0603 | 0603
42 | R40, R42, R59, R61, R79, R81, R96, R98, R191 | 9 | 47.0k | RC0603FR-0747KL | Yageo America, Yageo | RES, 47.0 k, 1%, 0.1 W, 0603 | 0603
43 | R41, R60, R80, R97 | 4 | 10.0 | CRCW060310R0FKEA | Vishay-Dale | RES, 10.0, 1%, 0.1 W, 0603 | 0603
44 | R45, R46, R65, R66, R84, R85, R101, R102, R160 | 9 | 2.20k | RC0603FR-072K2L | Yageo America | RES, 2.20 k, 1%, 0.1 W, 0603 | 0603
45 | R47, R70, R86, R103, R231, R232 | 6 | 1.00Meg | CRCW06031M00FKEA | Vishay-Dale | RES, 1.00Meg ohm, 1%, 0.1W, 0603 | 0603
46 | R48, R49, R71, R72, R73, R87, R88, R104, R105, R183, R184, R252, R254, R264 | 14 | 10.0k | CRCW060310K0FKEA | Vishay-Dale | RES, 10.0k ohm, 1%, 0.1W, 0603 | 0603
47 | R50, R74, R89, R91, R92, R106 | 6 | 10k | CRCW060310K0FKEA | Stackpole Electronics Inc | RES, 10.0k ohm, 1%, 0.1W, 0603 | 0603
48 | R67, R153 | 2 | 100 | CRCW0603100RFKEA | Vishay-Dale | RES, 100 ohm, 1%, 0.1W, 0603 | 0603
49 | R107, R108, R109, R110, R111, R112, R113, R114 | 8 | 10.0k | CRCW080510K0FKEA | Vishay-Dale | RES, 10.0 k, 1%, 0.125 W, 0805 | 0805
50 | R116 | 1 | 300 | CRCW0603300RJNEA | Vishay-Dale | RES, 300, 5%, 0.1 W, 0603 | 0603
51 | R120, R121, R138, R167, R234 | 5 | 100k | RC0603FR-07100KL | Yageo America | RES, 100 k, 1%, 0.1 W, 0603 | 0603
52 | R156, R162, R163, R170 | 4 | 47k | RC0603JR-0747KL | Yageo America | RES, 47 k, 5%, 0.1 W, 0603 | 0603
53 | R176, R177, R239 | 3 | 1.00k | ERJ-2RKF1001X | Panasonic | RES, 1.00 k, 1%, 0.1 W, 0402 | 0402
54 | R182 | 1 | 68.0k | RC0603FR-0768KL | Yageo America | RES, 68.0 k, 1%, 0.1 W, 0603 | 0603
55 | R187 | 1 | 470k | RC0603FR-07470KL | Yageo | RES, 470 k, 1%, 0.1 W, 0603 | 0603
56 | R188 | 1 | 5.10k | CR0603-JW-512ELF | Bourns Inc. | RES, 5.10 k, 1%, 0.1 W, 0603 | 0603
57 | R189 | 1 | 53.0k | RT0603BRD0753KL | Yageo America | RES, 53.0 k, 0.1%, 0.1 W, 0603 | 0603
58 | R190 | 1 | 95.3k | RC0603FR-0795K3L | Yageo | RES, 95.3 k, 1%, 0.1 W, 0603 | 0603
59 | R197, R259 | 2 | 2.55k | CRCW06032K55FKEA | Vishay-Dale | RES, 2.55 k, 1%, 0.1 W, 0603 | 0603
60 | R205 | 1 | 16.5k | RC0603FR-0716K5L | Yageo | RES, 16.5 k, 1%, 0.1 W, 0603 | 0603
61 | R206 | 1 | 9.53k | RC0603FR-079K53L | Yageo America | RES, 9.53 k, 1%, 0.1 W, 0603 | 0603
62 | R210 | 1 | 0 | CRCW08050000Z0EA | Vishay-Dale | RES, 0, 5%, 0.125 W, 0805 | 0805
63 | R211, R212, R224, R225, R226, R227 | 6 | 0 | ERJ-2GE0R00X | Panasonic | RES, 0, 5%, 0.063 W, 0402 | 0402
64 | R228, R263 | 2 | 15.0k | RC0603FR-0715KL | Yageo America | RES, 15.0 k, 1%, 0.1 W, 0603 | 0603
65 | R233 | 1 | 100k | CRCW0603100KFKEA | Vishay-Dale | RES, 100 k, 1%, 0.1 W, 0603 | 0603
66 | R242, R243, R244, R245 | 4 | 0 | CRCW04020000Z0ED | Vishay-Dale | RES, 0, 5%, 0.063 W, 0402 | 0402
67 | TP28, TP29 | 2 |  | 5001 | Keystone | Test Point, Miniature, Black, TH | Black Miniature Testpoint
68 | TP30, TP31, TP32, TP36 | 4 |  | 5000 | Keystone | Test Point, Miniature, Red, TH | Red Miniature Testpoint
69 | U1, U19, U37 | 3 |  | SN74LVC1G17DCKR | Texas Instruments | Single Schmitt-Trigger Buffer, DCK0005A, LARGE T&R | DCK0005A
70 | U2 | 1 |  | ISO7740DWR | Texas Instruments | High-Speed, Low-Power, Robust EMC Quad-Channel Digital Isolator, DW0016B (SOIC-16) | DW0016B
71 | U3 | 1 |  | SN74LVC1G14DCKR | Texas Instruments | Single Schmitt-Trigger Inverter, DCK0005A (SOT-SC70-5) | DCK0005A
72 | U5 | 1 |  | ADS7953SBDBTR | Texas Instruments | 12-Bit, 1-MSPS, 16-Channel, Single-Ended, microPower SAR ADC with Serial I/F, DBT0038A (TSSOP-38) | DBT0038A
73 | U6 | 1 |  | ISO6741QDWRQ1 | Texas Instruments | Low Speed, General Purpose, Robust EMC, Triple and QuadChannel Digital Isolator | SOIC16
74 | U7 | 1 |  | REF5025AIDGKT | Texas Instruments | Low Noise, Very Low Drift, Precision Voltage Reference, -40 to 125 degC, 8-pin MSOP(DGK), Green (RoHS & no Sb/Br) | DGK0008A
75 | U8, U10, U14 | 3 |  | TLV6002IDR | Texas Instruments | General Purpose Amplifier 2 Circuit Rail-to-Rail 8-SOIC | D0008A
76 | U12, U28 | 2 |  | TLV6001IDBVR | Texas Instruments | 1-MHz, Low-Power Operational Amplifier for Cost-Sensitive Systems, DBV0005A (SOT-23-5) | DBV0005A
77 | U16 | 1 |  | LM2901DR | Texas Instruments | Quad Differential Comparator, D0014A (SOIC-14) | D0014A
78 | U18 | 1 |  | ISO7842DWR | Texas Instruments | 5.7 kVrms, 100 Mbps, Reinforced 4-Channel 2/2 Digital Isolator, DW0016B (SOIC-16) | DW0016B
79 | U20, U21 | 2 |  | P82B96DGKR | Texas Instruments | Dual Bidirectional Bus Buffer, 2 Channel Width, 2.0 to 15.0 V, -40 to 85 degC, 8-pin MSOP (DGK), Green (RoHS & no Sb/Br) | DGK0008A
80 | U22 | 1 |  | TCA9535RTWR | Texas Instruments | Remote 16-Bit I2C and SMBus, Low-Power I/O Expander with Interrupt Output and Config Register, 1.65 to 5.5 V, -40 to 85 degC, 24-pin QFN (RTW), Green (RoHS & no Sb/Br) | RTW0024B
81 | U25 | 1 |  | TPS73801DCQR | Texas Instruments | Single Output Fast Transient Response LDO, 1 A, Adjustable 1.2 to 20 V Output, 2.2 to 20 V Input, 6-pin SOT-223 (DCQ), -40 to 125 degC, Green (RoHS & no Sb/Br) | DCQ0006A
82 | U26 | 1 |  | TLV74233PDQNR | Texas Instruments | 200-mA, Small Size, Low-Dropout Linear Voltage Regulator, DQN0004A (X2SON-4) | DQN0004A
83 | U27 | 1 |  | LM74700QDBVTQ1 | Texas Instruments | Low Iq Always ON Smart Diode Controller, DBV0006A (SOT-23-6) | DBV0006A
84 | U29 | 1 |  | REF3425QDBVRQ1 | Texas Instruments | Series Voltage Reference, DBV0006A (SOT-23-6) | DBV0006A
85 | U31 | 1 |  | UCC12050DVER | Texas Instruments | 500 mW, High-Efficiency, Low-Emissions, 5 kVRMS Isolated DC-DC Converter, DVE0016A (SO-MOD-16) | DVE0016A
86 | U32 | 1 |  | SN74LVC2G34DCKR | Texas Instruments | Dual Buffer Gate, DCK0006A (SOT-SC70-6) | DCK0006A
87 | U33 | 1 |  | TMP235DCK | Texas Instruments | TMP235DCK, DCK0005A (SOT-5) | DCK0005A
88 | U34 | 1 |  | TLV70450DBV | Texas Instruments | Regulator, LDO, 5V, 0.15A, SOT23-5 | DBV0005A
89 | U35 | 1 |  | DRV5053RAEDBZRQ1 | Texas Instruments | Automotive Analog-Bipolar Hall Effect Sensor, DBZ0003A (SOT-23-3) | DBZ0003A
90 | U36 | 1 |  | TPS3897ADRYR | Texas Instruments | Single-Channel Ultra-Small Adjustable Supervisory Circuit With Active-High Open-Drain Output, DRY0006A (USON-6) | DRY0006A
91 | U38 | 1 |  | TPS25921ADR | Texas Instruments | 18V, 1.6A, 90mΩ eFuse with Adjustable +/-2% Accurate Current Limit, D0008A (SOIC-8) | D0008A
92 | U41 | 1 |  | LMZM23601V5SILR | Texas Instruments | 36-V 1-A Step-Down DC-DC Nano Module, SIL0010A (uSIP-10) | SIL0010A
93 | U44 | 1 |  | TPS22919DCKT | Texas Instruments | 5.5-V, 1.5-A, 100-mohm Load Switch with Output Discharge, DCK0006A (SOT-SC70-6) | DCK0006A
94 | U46 | 1 |  | TVS1400DRVR | Texas Instruments | 14-V Precision Surge Protection Clamp, DRV0006A (WSON-6) | DRV0006A
95 | U47 | 1 |  | TL431BQDBZT | Texas Instruments | Adjustable Precision Shunt Regulator, 34 ppm / degC, 100 mA, -40 to 125 degC, 3-pin SOT-23 (DBZ), Green (RoHS & no Sb/Br) | DBZ0003A
96 | U48 | 1 |  | LM4040AIM3-2.5/NOPB | Texas Instruments | Precision Micropower Shunt Voltage Reference, 3-pin SOT-23, Pb-Free | MF03A
97 | C5, C8, C24, C55, C56, C57 | 0 | 0.1uF | C0603C104K5RACTU | Kemet | CAP, CERM, 0.1 uF, 50 V, +/- 10%, X7R, 0603 | 0603
98 | C6, C7, C110, C111 | 0 | 10uF | GRM31CR61H106KA12L | MuRata | CAP, CERM, 10 µF, 50 V, +/- 10%, X5R, 1206 | 1206
99 | C95 | 0 | 0.01uF | GRM188R61H103KA01D | MuRata | CAP, CERM, 0.01 uF, 50 V, +/- 10%, X5R, 0603 | 0603
100 | C96 | 0 | 0.1uF | 06033C104JAT2A | AVX | CAP, CERM, 0.1uF, 25V, +/-5%, X7R, 0603 | 0603
101 | C97, C98 | 0 | 10uF | C1608X5R1E106M080AC | TDK | CAP, CERM, 10 µF, 25 V, +/- 20%, X5R, 0603 | 0603
102 | C99 | 0 | 470pF | GRM188R71H471KA01D | MuRata | CAP, CERM, 470 pF, 50 V,+/- 10%, X7R, 0603 | 0603
103 | C103, C106 | 0 | 1uF | GCM155C71A105KE38D | MuRata | CAP, CERM, 1 µF, 10 V,+/- 10%, X7S, AEC-Q200 Grade 1, 0402 | 0402
104 | C104 | 0 | 0.1uF | GRM188R71C104KA01D | MuRata | CAP, CERM, 0.1 uF, 16 V, +/- 10%, X7R, 0603 | 0603
105 | C105 | 0 | 10uF | CL10A106KP8NNNC | Samsung Electro-Mechanics | CAP, CERM, 10 µF, 10 V,+/- 20%, X5R, 0603 | 0603
106 | C109 | 0 | 0.22uF | GRM155R71C224KA12D | MuRata | CAP, CERM, 0.22 µF, 16 V,+/- 10%, X7R, 0402 | 0402
107 | D4, D6, D8, D10 | 0 | 5.1V | PTZTE255.1B | Rohm Semiconductor | DIODE ZENER 5.4V 1W PMDS | SMA
108 | FID1, FID2, FID3, FID4, FID5, FID6 | 0 |  | N/A | N/A | Fiducial mark. There is nothing to buy or mount. | N/A
109 | R7, R8, R9, R10, R54, R119, R123, R125, R126, R128, R129, R130, R132, R134, R135, R148, R154, R158, R196, R200, R207, R213, R235, R236, R238, R255, R260, R262 | 0 | 0 | CRCW06030000Z0EA | Vishay-Dale | RES, 0 ohm, 5%, 0.1W, 0603 | 0603
110 | R51 | 0 | 1.00k | CRCW12061K00FKEA | Vishay-Dale | RES, 1.00k ohm, 1%, 0.25W, 1206 | 1206
111 | R52, R53, R141, R142, R240, R241 | 0 | 10k | CRCW060310K0FKEA | Stackpole Electronics Inc | RES, 10.0k ohm, 1%, 0.1W, 0603 | 0603
112 | R68, R230 | 0 | 10kohm | 3310Y-001-103L | Bourns | Potentiometer, 10k ohm, 0.25W, TH | 9.53x9.53mm
113 | R122, R171 | 0 | 100k | RC0603FR-07100KL | Yageo America | RES, 100 k, 1%, 0.1 W, 0603 | 0603
114 | R143, R144 | 0 | 2.20k | RC0603FR-072K2L | Yageo America | RES, 2.20 k, 1%, 0.1 W, 0603 | 0603
115 | R146, R149, R194, R195, R214, R215 | 0 | 4.70k | RC0603FR-074K7L | Yageo America | RES, 4.70 k, 1%, 0.1 W, 0603 | 0603
116 | R150, R192, R193, R198, R199, R201, R202, R203, R204, R218, R219 | 0 | 100 | CRCW0603100RFKEA | Vishay-Dale | RES, 100 ohm, 1%, 0.1W, 0603 | 0603
117 | R164, R166 | 0 | 47k | RC0603JR-0747KL | Yageo America | RES, 47 k, 5%, 0.1 W, 0603 | 0603
118 | R208 | 0 | 118k | CRCW0603118KFKEA | Vishay-Dale | RES, 118 k, 1%, 0.1 W, AEC-Q200 Grade 0, 0603 | 0603
119 | R209 | 0 | 150k | CRCW0603150KFKEA | Vishay-Dale | RES, 150 k, 1%, 0.1 W, AEC-Q200 Grade 0, 0603 | 0603
120 | R216, R220, R221, R223, R251, R253 | 0 | 0 | ERJ-2GE0R00X | Panasonic | RES, 0, 5%, 0.063 W, 0402 | 0402
121 | R217, R222 | 0 | 10.0k | RC1005F103CS | Samsung Electro-Mechanics | RES SMD 10K OHM 1% 1/16W 0402 | 0402
122 | R246, R247, R248, R249 | 0 | 0 | CRCW04020000Z0ED | Vishay-Dale | RES, 0, 5%, 0.063 W, 0402 | 0402
123 | TP34, TP43, TP45, TP47, TP48, TP49, TP50, TP55, TP56, TP58, TP59 | 0 |  | 5002 | Keystone | Test Point, Miniature, White, TH | White Miniature Testpoint
124 | TP44, TP57 | 0 |  | 5000 | Keystone | Test Point, Miniature, Red, TH | Red Miniature Testpoint
125 | TP60 | 0 |  | 5001 | Keystone | Test Point, Miniature, Black, TH | Black Miniature Testpoint
126 | U4 | 0 |  | ISOW7844DWER | Texas Instruments | High-Efficiency, Low-Emissions, Reinforced Digital Isolator With Integrated Power, DWE0016A (SO-MOD-16) | DWE0016A
127 | U9, U13, U15, U17 | 0 |  | TVS0701DRBT | Texas Instruments | 7 V Bidirectional Flat-Clamp Surge Protection Device, DRB0008A (VSON-8) | DRB0008A
128 | U11 | 0 |  | TPL0401A-10DCKR | Texas Instruments | 128-Taps Single-Channel Digital Potentiometer With I2C Interface, DCK0006A (SOT-SC70-6) | DCK0006A
129 | U23 | 0 |  | TCA9517DGKR | Texas Instruments | LEVEL-TRANSLATING I2C BUS REPEATER, DGK0008A | DGK0008A
130 | U24 | 0 |  | HDC1080DMBR | Texas Instruments | HDC1080 Low Power, High Accuracy Digital Humidity Sensor with Temperature Sensor, DMB0006A (WSON-6) | DMB0006A
131 | U30 | 0 |  | TPS22944DCKR | Texas Instruments | LOW-INPUT-VOLTAGE CURRENT-LIMITED LOAD SWITCHES WITH SHUT OFF AND AUTO-RESTART FEATURE, DCK0005A (SOT-5) | DCK0005A
132 | U39 | 0 |  | DAC101C081CIMK | Texas Instruments | 10-Bit Micro Power Digital-to-Analog Converter with an I2C-Compatible Interface, 6-pin Tiny SOT23 | MK06A
133 | U40 | 0 |  | LMZ10501SIL | Texas Instruments | 1A SIMPLE SWITCHER® Nano Module with 5.5V Maximum Input Voltage, SIL0008A | SIL0008A
134 | U42 | 0 |  | DAC5578SPWR | Texas Instruments | 8-bit, Octal Channel, Ultra-Low Glitch, Voltage Output, 2-Wire Interface DAC, PW0016A (TSSOP-16) | PW0016A
135 | U43 | 0 |  | REF3140AIDBZR | Texas Instruments | 20 ppm / degC Max, 100 uA Series Voltage Reference, DBZ0003A (SOT-23-3) | DBZ0003A
136 | U45 | 0 |  | REG71055DDCR | Texas Instruments | 5.5 V, Buck / Boost Charge Pump, 60 mA, 3 to 5.5 V Input with 2-Cell Alkaline / Nixx Input, -40 to 85 degC, 6-pin SOT23 (DDC6), Green (RoHS & no Sb/Br) | DDC0006A