## EVM Assembly BOM
| Assembly Bill of Materials |  |  | Texas Instruments |  |  |  |  | Enter search term in cell K2 below
| Project Name: | <Parameter PRJ_Title not found> | [6 empty] | Search Findchips.com
| Project File: | TIDA-00420_BIM_ADS7128.PrjPcb | [6 empty] | Search Digi-Key
| Base ID: | TIDA-00420_BIM_ADS7128 | [6 empty] | Search Mouser
| Schematic Rev: | E2 | [6 empty] | Search Newark
| Assembly Variant: | 001 | [6 empty] | Search RS Components
| Build Quantity: | 100
| Generated: | 3/8/2021 4:10:34 PM
Item | Designator | Description | RoHS | Manufacturer | PartNumber | Quantity | Required | Supplier 1 | Supplier Part Number 1 | Supplier 2 | Supplier Part Number 2 | Alternate Manufacturer | Alternate PartNumber | Library Name | LibRef | Library List
1 | !PCB1 | Printed Circuit Board | O | Any | TIDA-00420_BIM_ADS7128 | 1 | 100 | [6 empty] | Altium Vault - TI | CMP-0003618-2
2 | ALERT, SCL, SCL_ISO, SDA, SDA_ISO, TP1, TP2, TP3, TP4, TP5, TP6, TP7, TP9, TP11, TP12, TP13, TP14, TP15, TP23, TP24, TP26, TP27, TP33, TP35, TP37, TP38, TP39, TP40, TP41, TP42, TP46 | Test Point, Miniature, White, TH | Y | Keystone | 5002 | 31 | 3100 | Digi-Key | 36-5002-ND | Newark | 82H9632 |  |  | Connectors_Keystone.IntLib | 5002
3 | C1, C2, C3, C4, C5, C7, C11, C13, C14, C15, C17, C18, C19, C23, C24, C25, C28, C39, C44, C45, C47, C48, C51, C58, C64, C65, C67, C69, C70, C71, C73, C75, C79, C80, C81, C82, C83, C85, C88, C90, C91, C112 | CAP, CERM, 0.1 uF, 50 V, +/- 10%, X7R, 0603, CAP, CERM, 0.1uF, 50V, +/-10%, X7R, 0603 | Y | Kemet | C0603C104K5RACTU | 42 | 4200 | Digi-Key | 399-5089-1-ND | Mouser | 80-C0603C104K5R |  |  | Altium Vault - TI, Capacitor_Ceramic.IntLib | CMP-0006861-4, C0603C104K5RACTU
4 | C6, C9, C10, C12, C59, C60, C93 | CAP, CERM, 10 µF, 6.3 V, +/- 20%, X5R, 0603 | Y | Kemet | C0603C106M9PACTU | 7 | 700 | Digi-Key | 399-5504-1-ND | Mouser | 80-C0603C106M9P |  |  | Capacitor_Ceramic.IntLib | C0603C106M9PACTU
5 | C8, C16, C61 | CAP, CERM, 1 µF, 10 V,+/- 10%, X7R, AEC-Q200 Grade 1, 0603 | Y | Taiyo Yuden | LMK107B7105KAHT | 3 | 300 | Digi-Key | 587-3410-1-ND | Mouser | 963-LMK107B7105KAHT |  |  | Capacitor_Ceramic.IntLib | LMK107B7105KAHT
6 | C20, C26, C33, C37, C89 | CAP, CERM, 100 pF, 50 V, +/- 1%, C0G/NP0, 0603 | Y | AVX | 06035A101FAT2A | 5 | 500 | Digi-Key | 478-6202-1-ND | Newark | 95W2725 |  |  | Altium Vault - TI | CMP-0006762-4
7 | C21, C27, C34, C40 | CAP, CERM, 0.01uF, 25V, +/-5%, C0G/NP0, 0603 | Y | TDK | C1608C0G1E103J | 4 | 400 | Digi-Key | 445-2664-1-ND | Farnell | 1844146 |  |  | Capacitor_Ceramic.IntLib | C1608C0G1E103J
8 | C22, C29, C35, C41 | CAP CER 1000PF 50V C0G 0603 | Y | TDK Corporation | CGA3E2C0G1H102J080AD | 4 | 400 | Digi-Key | 445-8841-1-ND | Farnell | 1907307 |  |  | Capacitor_Ceramic.IntLib | C1608C0G1H102J
9 | C43, C46 | CAP, CERM, 22 uF, 10 V, +/- 20%, X5R, 0805 | Y | MuRata | GRM21BR61A226ME44L | 2 | 200 | Digi-Key | 490-10746-1-ND | Mouser | 81-GRM21BR61A226ME4L |  |  | Altium Vault - TI | CMP-0008286-2
10 | C49, C50, C52, C53 | CAP, CERM, 33 pF, 100 V,+/- 5%, C0G/NP0, 0805 | Y | AVX | 08051A330JAT2A | 4 | 400 | Digi-Key | 478-1281-1-ND | Newark | 96K4771 |  |  | Capacitor_Ceramic.IntLib | 08051A330JAT2A
11 | C62, C68, C72, C107 | CAP, CERM, 1 uF, 16 V, +/- 20%, X7R, AEC-Q200 Grade 1, 0603 | Y | MuRata | GCM188R71C105MA64D | 4 | 400 | [6 empty] | Altium Vault - TI | CMP-0007137-5
12 | C63 | CAP, CERM, 2.2uF, 10V, +/-10%, X7R, 0805 | Y | Kemet | C0805C225K8RACTU | 1 | 100 | Digi-Key | 399-3522-1-ND | Mouser | 80-C0805C225K8R |  |  | Capacitor_Ceramic.IntLib | C0805C225K8RACTU
13 | C66, C74, C77 | CAP, TA, 10 µF, 16 V, +/- 10%, 2 ohm, SMD | Y | Vishay-Sprague | T491B106K016AT | 3 | 300 | Digi-Key | 399-3706-1-ND |  |  |  |  | Combo_Module_TIDA-00170.SCHLIB | 293D106X9016B2TE3
14 | C76, C78, C108 | CAP, CERM, 10 µF, 50 V, +/- 10%, X5R, 1206 | Y | MuRata | GRM31CR61H106KA12L | 3 | 300 | Digi-Key | 490-5961-1-ND | Mouser | 81-GRM31CR61H106KA2L |  |  | Capacitor_Ceramic.IntLib | GRM31CR61H106KA12L
15 | C84 | CAP, CERM, 4.7uF, 50V, +/-10%, X5R, 0805 | Y | TDK | C2012X5R1H475K125AB | 1 | 100 | Digi-Key | 445-5980-1-ND |  |  |  |  | Capacitor_Ceramic.IntLib | C2012X5R1H475K125AB
16 | C86, C87 | CAP, CERM, 10uF, 35V, +/-20%, X7R, 1210 | Y | Taiyo Yuden | GMK325AB7106MM-T | 2 | 200 | Digi-Key | 587-2779-1-ND | Mouser | 963-GMK325AB7106MM-T |  |  | Capacitor_Ceramic.IntLib | GMK325AB7106MM-T
17 | C92 | CAP, CERM, 1 uF, 25 V, +/- 10%, X7R, 1206 | Y | Kemet | C1206C105K3RACTU | 1 | 100 | Digi-Key | 399-1255-1-ND | Newark | 03M7475 |  |  | Altium Vault - TI | CMP-0008588-2
18 | C94 | CAP, CERM, 1000 pF, 100 V, +/- 5%, C0G/NP0, 0603 | Y | TDK | C1608C0G2A102J080AA | 1 | 100 | Digi-Key | 445-2312-1-ND | Newark | 90R8316 |  |  | Altium Vault - TI | CMP-0006993-4
19 | C97, C98 | CAP, CERM, 10 µF, 25 V, +/- 20%, X5R, 0603 | Y | TDK | C1608X5R1E106M080AC | 2 | 200 | Digi-Key | 445-9015-1-ND | Mouser | 810-C1608X5R1E106M |  |  | Capacitor_Ceramic.IntLib | C1608X5R1E106M080AC
20 | C99 | CAP, CERM, 470 pF, 50 V,+/- 10%, X7R, 0603 | Y | MuRata | GRM188R71H471KA01D | 1 | 100 | Digi-Key | 490-1489-1-ND | Mouser | 81-GRM39X471K50D |  |  | Capacitor_Ceramic.IntLib | GRM188R71H471KA01D
21 | C100 | CAP, CERM, 0.1 µF, 100 V, +/- 10%, X7R, 0805 | Y | TDK | C2012X7R2A104K125AA | 1 | 100 | Digi-Key | 445-1418-1-ND | Farnell | 1844410 |  |  | Capacitor_Ceramic.IntLib | C2012X7R2A104K125AA
22 | C101 | CAP, CERM, 10 µF, 50 V,+/- 10%, X7R, 1206 | Y | Samsung Electro-Mechanics | CL31B106KBHNNNE | 1 | 100 | Digi-Key | 1276-6767-1-ND |  |  |  |  | Capacitor_Ceramic.IntLib | CL31B106KBHNNNE
23 | C102 | CAP, CERM, 47 µF, 16 V,+/- 15%, X5R, 1206 | Y | TDK | C3216X5R1C476M160AB | 1 | 100 | Digi-Key | 445-6003-1-ND |  |  |  |  | Capacitor_Ceramic.IntLib | C3216X5R1C476M160AB
24 | D1, D11, D14, D15, D16 | LED, Green, SMD | Y | OSRAM | LG M67K-G1J2-24-Z | 5 | 500 | Digi-Key | 475-1406-1-ND | Mouser | 720-LGM67KG1J224Z |  |  | LED.IntLib | LG M67K-G1J2-24-Z
25 | D2 | LED, Red, SMD | Y | OSRAM | LS L29K-G1J2-1-Z | 1 | 100 | [6 empty] | Altium Vault - TI | CMP-0002902-2
26 | D5, D9 | TVS DIODE 400VWM 648VC SMC | Y | Bourns Inc | SMCJ400CA | 2 | 200 | Digi-Key | SMCJ400CABBCT-ND |  |  |  |  | TI-INDIA-ALTIUM.SchLib | SMCJ15CA
27 | D12, D13 | Diode, Zener, 5.6 V, 500 mW, SOD-123 | Y | Diodes Inc. | MMSZ5232B-7-F | 2 | 200 | Digi-Key | MMSZ5232B-FDICT-ND | Mouser | 621-MMSZ5232B-F |  |  | ZenerDiodes.IntLib | MMSZ5232B-7-F
28 | D17 | LED RED CLEAR 0603 SMD | Y | Wurth Elektronics Inc | 150060RS75000 | 1 | 100 | Digi-Key | 732-4978-1-ND | Mouser | 710-150060GS75000 |  |  | LED.IntLib | 150060GS75000
29 | H1, H2, H3, H4 | Machine Screw, Round, #4-40 x 1/4, Nylon, Philips panhead | Y | B&F Fastener Supply | NY PMS 440 0025 PH | 4 | 400 | Digi-Key | H542-ND |  |  |  |  | Altium Vault - TI | CMP-0003617-1
30 | H6, H7, H8, H9 | Standoff, Hex, 0.5"L #4-40 Nylon | Y | Keystone | 1902C | 4 | 400 | Digi-Key | 36-1902C-ND |  |  |  |  | Altium Vault - TI | CMP-0003610-1
31 | J1 | Header, 100mil, 4x1, Tin, TH | Y | Sullins Connector Solutions | PEC04SAAN | 1 | 100 | Digi-Key | S1012E-04-ND |  |  |  |  | Altium Vault - TI | CMP-0054562-1
32 | J2, J3, J4, J5, J6, J7, J8, J10 | Terminal Block, 5.08 mm, 2x1, Brass, TH | Y | On-Shore Technology | ED120/2DS | 8 | 800 | Digi-Key | ED1609-ND |  |  |  |  | Altium Vault - TI | CMP-0074910-1
33 | J9, J11 | Header, 100mil, 2x1, Gold, TH | Y | Sullins Connector Solutions | PBC02SAAN | 2 | 200 | Digi-Key | S1011E-02-ND |  |  |  |  | Altium Vault - TI | CMP-0054566-1
34 | J12 | Header, 2.54 mm, 2x1, Gold, TH | Y | Wurth Elektronik | 61300211121 | 1 | 100 | Digi-Key | 732-5315-ND | Mouser | 710-61300211121 |  |  | Connectors_Other.IntLib | 61300211121
35 | L2 | Ferrite Bead, 1000 ohm @ 100 MHz, 0.3 A, 0603 | Y | TDK | MMZ1608B102CTA00 | 1 | 100 | Digi-Key | 445-8672-1-ND | Newark | 88T9800 |  |  | Altium Vault - TI | CMP-0003416-1
36 | LBL1 | Thermal Transfer Printable Labels, 0.650" W x 0.200" H - 10,000 per roll | Y | Brady | THT-14-423-10 | 1 | 100 | Newark | 97C5133 | Farnell | 2065596 |  |  | Altium Vault - TI | CMP-0003625-1
37 | Q1 | MOSFET, N-CH, 30 V, 22 A, DQK0006C (WSON-6) | Y | Texas Instruments | CSD17571Q2 | 1 | 100 | Digi-Key | 296-37193-1-ND | Newark | 28X4985 | None |  | FETs.IntLib | CSD17571Q2
38 | Q2 | MOSFET, N-CH, 60 V, 50 A, DQJ0008A (VSONP-8) | Y | Texas Instruments | CSD18534Q5A | 1 | 100 | Digi-Key | 296-35583-1-ND | Newark | 63W3706 | None |  | Altium Vault - TI | CMP-0000817-1
39 | R1, R3, R4, R6, R7, R9, R10, R11, R12, R13, R14, R16, R17, R18, R19, R23, R25, R26, R27, R28, R29, R30, R32, R35, R47, R48, R49, R54, R62, R63, R67, R68, R99, R103, R104, R105, R106, R117, R145, R147, R151, R152, R155, R157, R159, R161, R165, R169, R173, R174, R175, R178, R186, R237, R250, R257, R258, R261, R262 | RES, 0 ohm, 5%, 0.1W, 0603, RES, 0, 5%, 0.1 W, 0603 | Y | Vishay-Dale | CRCW06030000Z0EA | 59 | 5900 | Digi-Key | 541-0.0GCT-ND | Mouser | 71-CRCW0603-0-E3 |  |  | Resistor_0603.IntLib | CRCW06030000Z0EA
40 | R2, R5, R115, R168, R172, R185 | RES, 1.00 k, 1%, 0.1 W, 0603 | Y | Vishay-Dale | CRCW06031K00FKEA | 6 | 600 | Digi-Key | 541-1.00KHCT-ND | Newark | 52K8015 |  |  | Resistor_0603.IntLib | CRCW06031K00FKEA
41 | R33, R34, R45, R46, R65, R66, R84, R85, R101, R102, R160 | RES, 2.20 k, 1%, 0.1 W, 0603 | Y | Yageo America | RC0603FR-072K2L | 11 | 1100 | Digi-Key | 311-2.20KHRCT-ND | Mouser | 603-RC0603FR-072K2L |  |  | Resistor_0603.IntLib | RC0603FR-072K2L
42 | R36, R37, R39, R43, R55, R57, R58, R75, R76, R78, R82, R90, R94, R95, R107, R108, R109, R110, R179, R180 | RES, 100 k, 1%, 0.25 W, 1206 | Y | Yageo America | RC1206FR-07100KL | 20 | 2000 | Digi-Key | 311-100KFRCT-ND | Mouser | 603-RC1206FR-07100KL |  |  | Resistor_1206.IntLib | RC1206FR-07100KL
43 | R38, R44, R56, R64, R77, R83, R93, R100 | RES, 68 k, 5%, 0.1 W, 0603 | Y | Vishay-Dale | CRCW060368K0JNEA | 8 | 800 | Digi-Key | 541-68KGCT-ND | Newark | 72M6847 |  |  | Resistor_0603.IntLib | CRCW060368K0JNEA
44 | R40, R42, R59, R61, R79, R81, R96, R98, R191 | RES, 47.0 k, 1%, 0.1 W, 0603 | Y | Yageo America, Yageo | RC0603FR-0747KL | 9 | 900 | Digi-Key | 311-47.0KHRCT-ND | Mouser | 603-RC0603FR-0747KL |  |  | Resistor_0603.IntLib, Altium Vault - TI | RC0603FR-0747KL, CMP-0023133-5
45 | R41, R60, R80, R97 | RES, 10.0, 1%, 0.1 W, 0603 | Y | Vishay-Dale | CRCW060310R0FKEA | 4 | 400 | Digi-Key | 541-10.0HCT-ND | Mouser | 71-CRCW0603-10-E3 |  |  | Resistor_0603.IntLib | CRCW060310R0FKEA
46 | R69, R176, R177, R239 | RES, 1.00 k, 1%, 0.1 W, 0402 | Y | Panasonic | ERJ-2RKF1001X | 4 | 400 | Digi-Key | P1.00KLCT-ND | Newark | 64R5247 |  |  | Resistor_0402.IntLib | ERJ-2RKF1001X
47 | R70, R71, R72, R73, R74, R183, R184 | RES, 10.0 k, 1%, 0.1 W, 0603, RES, 10.0k ohm, 1%, 0.1W, 0603 | Y | Vishay-Dale | CRCW060310K0FKEA | 7 | 700 | Digi-Key | 541-10.0KHCT-ND | Newark, Mouser | 52K8062, 71-CRCW0603-10K-E3 |  |  | Resistor_0603.IntLib | CRCW060310K0FKEA
48 | R88, R89, R91, R92 | RES, 1.50k ohm, 1%, 0.1W, 0603 | Y | Vishay-Dale | CRCW06031K50FKEA | 4 | 400 | Digi-Key | 541-1.50KHCT-ND | Mouser | 71-CRCW0603-1.5K-E3 |  |  | Resistor_0603.IntLib | CRCW06031K50FKEA
49 | R111, R112, R113, R114 | RES, 10.0 k, 1%, 0.125 W, 0805 | Y | Vishay-Dale | CRCW080510K0FKEA | 4 | 400 | Digi-Key | 541-10.0KCCT-ND | Newark | 52K9795 |  |  | Resistor_0805.IntLib | CRCW080510K0FKEA
50 | R116 | RES, 300, 5%, 0.1 W, 0603 | Y | Vishay-Dale | CRCW0603300RJNEA | 1 | 100 | Digi-Key | 541-300GCT-ND | Mouser | 71-CRCW0603J-300-E3 |  |  | Resistor_0603.IntLib | CRCW0603300RJNEA
51 | R153 | RES, 100 ohm, 1%, 0.1W, 0603 | Y | Vishay-Dale | CRCW0603100RFKEA | 1 | 100 | Digi-Key | 541-100HCT-ND | Mouser | 71-CRCW0603-100-E3 |  |  | Resistor_0603.IntLib | CRCW0603100RFKEA
52 | R156, R162, R163, R170 | RES, 47 k, 5%, 0.1 W, 0603 | Y | Yageo America | RC0603JR-0747KL | 4 | 400 | Digi-Key | 311-47KGRCT-ND | Mouser | 603-RC0603JR-0747KL |  |  | Resistor_0603.IntLib | RC0603JR-0747KL
53 | R167, R234 | RES, 100 k, 1%, 0.1 W, 0603 | Y | Yageo America | RC0603FR-07100KL | 2 | 200 | Digi-Key | 311-100KHRCT-ND | Mouser | 603-RC0603FR-07100KL |  |  | Resistor_0603.IntLib | RC0603FR-07100KL
54 | R182 | RES, 68.0 k, 1%, 0.1 W, 0603 | Y | Yageo America | RC0603FR-0768KL | 1 | 100 | Digi-Key | 311-68.0KHRCT-ND | Mouser | 603-RC0603FR-0768KL |  |  | Resistor_0603.IntLib | RC0603FR-0768KL
55 | R187 | RES, 470 k, 1%, 0.1 W, 0603 | Y | Yageo | RC0603FR-07470KL | 1 | 100 | Digi-Key | 311-470KHRCT-ND | Mouser | 603-RC0603FR-07470KL |  |  | Altium Vault - TI | CMP-0023128-4
56 | R188 | RES, 5.10 k, 1%, 0.1 W, 0603 | Y | Bourns Inc. | CR0603-JW-512ELF | 1 | 100 | Digi-Key | CR0603-JW-512ELFCT-ND | Mouser |  |  |  | Resistor_0603.IntLib | RC0603FR-075K1L
57 | R189 | RES, 52.3 k, 1%, 0.1 W, 0603 | Y | Vishay-Dale | CRCW060352K3FKEA | 1 | 100 | Digi-Key | 541-52.3KHCT-ND | Newark | 52K8601 |  |  | Resistor_0603.IntLib | CRCW060352K3FKEA
58 | R190 | RES, 95.3 k, 1%, 0.1 W, 0603 | Y | Yageo | RC0603FR-0795K3L | 1 | 100 | Digi-Key | 311-95.3KHRCT-ND | Mouser | 603-RC0603FR-0795K3L |  |  | Altium Vault - TI | CMP-0023326-5
59 | R205 | RES, 16.5 k, 1%, 0.1 W, 0603 | Y | Yageo | RC0603FR-0716K5L | 1 | 100 | Digi-Key | 311-16.5KHRCT-ND | Mouser | 603-RC0603FR-0716K5L |  |  | Altium Vault - TI | CMP-0022829-5
60 | R206 | RES, 9.53 k, 1%, 0.1 W, 0603 | Y | Yageo America | RC0603FR-079K53L | 1 | 100 | Digi-Key | 311-9.53KHRCT-ND | Mouser | 603-RC0603FR-079K53L |  |  | Resistor_0603.IntLib | RC0603FR-079K53L
61 | R208 | RES, 118 k, 1%, 0.1 W, AEC-Q200 Grade 0, 0603 | E | Vishay-Dale | CRCW0603118KFKEA | 1 | 100 | Digi-Key | 541-118KHCT-ND | Newark | 52K8101 |  |  | Altium Vault - TI | CMP-0022014-4
62 | R209 | RES, 150 k, 1%, 0.1 W, AEC-Q200 Grade 0, 0603 | E | Vishay-Dale | CRCW0603150KFKEA | 1 | 100 | Digi-Key | 541-150KHCT-ND | Newark | 52K8158 |  |  | Altium Vault - TI | CMP-0022060-4
63 | R210 | RES, 0, 5%, 0.125 W, 0805 | Y | Vishay-Dale | CRCW08050000Z0EA | 1 | 100 | Digi-Key | 541-0.0ACT-ND | Newark | 52K9721 |  |  | Resistor_0805.IntLib | CRCW08050000Z0EA
64 | R242, R243, R244, R245 | RES, 0, 5%, 0.063 W, 0402 | Y | Vishay-Dale | CRCW04020000Z0ED | 4 | 400 | Digi-Key | 541-0.0JCT-ND | Newark | 52K6543 |  |  | Resistor_0402.IntLib | CRCW04020000Z0ED
65 | R259 | RES, 2.55 k, 1%, 0.1 W, 0603 | Y | Vishay-Dale | CRCW06032K55FKEA | 1 | 100 | Digi-Key | 541-2.55KHCT-ND | Mouser | 71-CRCW0603-2.55K-E3 |  |  | Resistor_0603.IntLib | CRCW06032K55FKEA
66 | TP8, TP10, TP30, TP31, TP32, TP36, TP44 | Test Point, Miniature, Red, TH | Y | Keystone | 5000 | 7 | 700 | Digi-Key | 36-5000-ND | Mouser | 534-5000 |  |  | Altium Vault - TI, Connectors_Keystone.IntLib | CMP-0055137-1, 5000
67 | TP28, TP29 | Test Point, Miniature, Black, TH | Y | Keystone | 5001 | 2 | 200 | Digi-Key | 36-5001-ND | Mouser | 534-5001 |  |  | Connectors_Keystone.IntLib | 5001
68 | U1, U19, U37 | Single Schmitt-Trigger Buffer, DCK0005A, LARGE T&R | Y | Texas Instruments | SN74LVC1G17DCKR | 3 | 300 | [6 empty] | Altium Vault - TI | CMP-0051704-3
69 | U2 | High-Speed, Low-Power, Robust EMC Quad-Channel Digital Isolator, DW0016B (SOIC-16) | Y | Texas Instruments | ISO6740DWR | 1 | 100 |  |  |  |  | Texas Instruments | ISO6740DWR | Altium Vault - TI | CMP-0078445-2
70 | U3 | Single Schmitt-Trigger Inverter, DCK0005A (SOT-SC70-5) | Y | Texas Instruments | SN74LVC1G14DCKR | 1 | 100 |  |  |  |  | Texas Instruments | SN74LVC1G14DCKT | Altium Vault - TI | CMP-0051641-4
71 | U4 | Small, 8-Channel, 12-bit ADC with I2C Interface, GPIOs & CRC, RTE0016K (WQFN-16) |  | Texas Instruments | ADS7128RTE | 1 | 100 |  |  |  |  | Texas Instruments |  | Altium Vault - TI | CMP-0750034-3
72 | U5 | Small, 8-Channel, MUX, 12-bit ADC with SPI Interface, GPIOs & CRC, RTE0016K (WQFN-16) |  | Texas Instruments | ADS7028IRTE | 1 | 100 |  |  |  |  | Texas Instruments |  | Altium Vault - TI | CMP-0860135-2
73 | U6 | Low Speed, General Purpose, Robust EMC, Triple and QuadChannel Digital Isolator | UNKNOWN | Texas Instruments | ISO6741QDWRQ1 | 1 | 100 | [6 empty] | Altium Vault - TI | CMP-0089952-1
74 | U7 | Ultra-Low Power Digital-Switch Hall Effect Sensor, DBZ0003A (SOP-3) | Y | Texas Instruments | DRV5032FBDBZR | 1 | 100 |  |  |  |  | Texas Instruments |  | Altium Vault - TI | CMP-0013239-1
75 | U8, U14 | General Purpose Amplifier 2 Circuit Rail-to-Rail 8-SOIC |  | Texas Instruments | TLV6002IDR | 2 | 200 | [6 empty] | Altium Vault - TI | CMP-0040593-1
76 | U10 | Robust-EMC Bidirectional I2C Digital Isolator | UNKNOWN | Texas Instruments | ISO1640D | 1 | 100 | [6 empty] | Altium Vault - TI | CMP-0090482-1
77 | U11 | High Speed, Robust EMC Dual-Channel Digital Isolator, D0008B (SOIC-8) | Y | Texas Instruments | ISO7710DR | 1 | 100 |  |  |  |  | Texas Instruments | ISO7710D | Altium Vault - TI | CMP-0076055-1
78 | U18 | 5.7 kVrms, 100 Mbps, Reinforced 4-Channel 2/2 Digital Isolator, DW0016B (SOIC-16) | Y | Texas Instruments | ISO6742DWR | 1 | 100 |  |  |  |  | Texas Instruments | ISO6742DWR | Altium Vault - TI | CMP-0065839-3
79 | U20, U21 | Dual Bidirectional Bus Buffer, 2 Channel Width, 2.0 to 15.0 V, -40 to 85 degC, 8-pin MSOP (DGK), Green (RoHS & no Sb/Br) |  | Texas Instruments | P82B96DGKR | 2 | 200 | Digi-Key | 296-20941-2-ND | Digi-Key | 296-20941-1-ND | Texas Instruments | Equivalent | TI Interface I2C.IntLib | P82B96DGKR
80 | U25 | Single Output Fast Transient Response LDO, 1 A, Adjustable 1.2 to 20 V Output, 2.2 to 20 V Input, 6-pin SOT-223 (DCQ), -40 to 125 degC, Green (RoHS & no Sb/Br) |  | Texas Instruments | TPS73801DCQR | 1 | 100 | [6 empty] | Altium Vault - TI | CMP-0036669-1
81 | U26 | 200-mA, Small Size, Low-Dropout Linear Voltage Regulator, DQN0004A (X2SON-4) | Y | Texas Instruments | TLV74233PDQNR | 1 | 100 |  |  |  |  | Texas Instruments |  | Altium Vault - TI | CMP-0079101-2
82 | U27 | Low Iq Always ON Smart Diode Controller, DBV0006A (SOT-23-6) |  | Texas Instruments | LM74700QDBVTQ1 | 1 | 100 |  |  |  |  | Texas Instruments | LM74700QDBVRQ1 | Altium Vault - TI | CMP-0079180-1
83 | U28 | Low-Power, Rail-to-Rail In and Out, 1-MHz Operational Amplifier, DBV0005A (SOT-23-5) |  | Texas Instruments | TLV9001IDBVR | 1 | 100 |  |  |  |  | Texas Instruments | TLV9001IDBVT | Altium Vault - TI | CMP-0081550-1
84 | U29 | Series Voltage Reference, DBV0006A (SOT-23-6) |  | Texas Instruments | REF3425QDBVRQ1 | 1 | 100 |  |  |  |  | Texas Instruments |  | Altium Vault - TI | CMP-0084164-1
85 | U31 | Isolated Module DC DC Converter 1 Output 3.3V, 5V 140mA, 100mA 4.5V - 5.5V Input |  | Texas Instruments | UCC12040DVER | 1 | 100 | Digi-Key | 296-UCC12040DVERCT-ND |  |  | Texas Instruments | UCC12040DVER | Altium Vault - TI | CMP-0081958-3
86 | U32 | Dual Buffer Gate, DCK0006A (SOT-SC70-6) |  | Texas Instruments | SN74LVC2G34DCKR | 1 | 100 | [6 empty] | Altium Vault - TI | CMP-0051909-3
87 | U33 | TMP235DCK, DCK0005A (SOT-5) |  | Texas Instruments | TMP235DCK | 1 | 100 |  |  |  |  | Texas Instruments |  | Altium Vault - TI | CMP-0013250-1
88 | U34 | Regulator, LDO, 5V, 0.15A, SOT23-5 | Y | Texas Instruments | TLV70450DBV | 1 | 100 |  |  |  |  | None |  | TI-INDIA-ALTIUM.SchLib | TLV70450DBV
89 | U35 | Automotive Analog-Bipolar Hall Effect Sensor, DBZ0003A (SOT-23-3) | Y | Texas Instruments | DRV5053RAEDBZRQ1 | 1 | 100 |  |  |  |  | Texas Instruments |  | Altium Vault - TI | CMP-0078037-1
90 | U36 | Single-Channel Ultra-Small Adjustable Supervisory Circuit With Active-High Open-Drain Output, DRY0006A (USON-6) |  | Texas Instruments | TPS3897ADRYR | 1 | 100 | [6 empty] | Altium Vault - TI | CMP-0032427-3
91 | U38 | 18V, 1.6A, 90mΩ eFuse with Adjustable +/-2% Accurate Current Limit, D0008A (SOIC-8) | Y | Texas Instruments | TPS25921ADR | 1 | 100 |  |  |  |  | Texas Instruments | TPS25921AD | TI_Pre_Release.IntLib | TPS25921ADR
92 | U40 | 1A SIMPLE SWITCHER® Nano Module with 5.5V Maximum Input Voltage, SIL0008A | Y | Texas Instruments | LMZ10501SIL | 1 | 100 | Digi-Key | 296-37266-1-ND |  |  | None |  | TI_Pre_Release.IntLib | LMZ10501SIL
93 | U41 | 36-V 1-A Step-Down DC-DC Nano Module, SIL0010A (uSIP-10) |  | Texas Instruments | LMZM23601V5SILR | 1 | 100 | Digi-Key | 296-49462-1-ND |  |  | Texas Instruments | LMZM23601V5SILT | Altium Vault - TI | CMP-0075377-4
94 | U44 | 5.5-V, 1.5-A, 100-mohm Load Switch with Output Discharge, DCK0006A (SOT-SC70-6) |  | Texas Instruments | TPS22919DCKT | 1 | 100 |  |  |  |  | Texas Instruments | TPS22919DCKR | Altium Vault - TI | CMP-0081107-1
95 | U46 | 14-V Precision Surge Protection Clamp, DRV0006A (WSON-6) |  | Texas Instruments | TVS1400DRVR | 1 | 100 |  |  |  |  | Texas Instruments |  | Altium Vault - TI | CMP-0077836-1
96 | U48 | Precision Micropower Shunt Voltage Reference, 3-pin SOT-23, Pb-Free | Y | Texas Instruments | LM4040AIM3-2.5/NOPB | 1 | 100 | Digi-Key | LM4040AIM3-2.5/NOPBCT-ND |  |  |  |  | NSC Voltage Reference.IntLib | LM4040AIM3-2.5/NOPB
97 | C55, C56, C57 | CAP, CERM, 0.1 uF, 50 V, +/- 10%, X7R, 0603 | Y | Kemet | C0603C104K5RACTU | 0 | 0 | Digi-Key | 399-5089-1-ND | Mouser | 80-C0603C104K5R |  |  | Altium Vault - TI | CMP-0006861-4
98 | D3, D7 | TVS DIODE 400VWM 648VC SMC | Y | Bourns Inc | SMCJ400CA | 0 | 0 | Digi-Key | SMCJ400CABBCT-ND |  |  |  |  | TI-INDIA-ALTIUM.SchLib | SMCJ15CA
99 | D4, D6, D8, D10 | DIODE ZENER 5.4V 1W PMDS | Y | Rohm Semiconductor | PTZTE255.1B | 0 | 0 | Digi-Key | PTZTE255.1BCT-ND |  |  |  |  | ZenerDiodes.IntLib | BZT52C3V3T-7
100 | FID1, FID2, FID3 | Fiducial mark. There is nothing to buy or mount. |  | N/A | N/A | 0 | 0 | [6 empty] | Altium Vault - TI | CMP-0077181-1
101 | R8, R15 | RES, 100 k, 1%, 0.25 W, 1206 | Y | Yageo America | RC1206FR-07100KL | 0 | 0 | Digi-Key | 311-100KFRCT-ND | Mouser | 603-RC1206FR-07100KL |  |  | Resistor_1206.IntLib | RC1206FR-07100KL
102 | R20, R21, R22, R24, R31, R50, R51, R52, R53, R86, R87, R148, R154, R158, R171, R200, R207, R236, R260 | RES, 0 ohm, 5%, 0.1W, 0603, RES, 0, 5%, 0.1 W, 0603 | Y | Vishay-Dale | CRCW06030000Z0EA | 0 | 0 | Digi-Key | 541-0.0GCT-ND | Mouser | 71-CRCW0603-0-E3 |  |  | Resistor_0603.IntLib | CRCW06030000Z0EA
103 | R141, R142 | RES, 10.0k ohm, 1%, 0.1W, 0603 | Y | Stackpole Electronics Inc | CRCW060310K0FKEA | 0 | 0 | Digi-Key | 541-10.0KHCT-ND |  |  |  |  | Resistor_0603.IntLib | RNCF0603TKY10K0
104 | R143, R144 | RES, 2.20 k, 1%, 0.1 W, 0603 | Y | Yageo America | RC0603FR-072K2L | 0 | 0 | Digi-Key | 311-2.20KHRCT-ND | Mouser | 603-RC0603FR-072K2L |  |  | Resistor_0603.IntLib | RC0603FR-072K2L
105 | R164, R166 | RES, 47 k, 5%, 0.1 W, 0603 | Y | Yageo America | RC0603JR-0747KL | 0 | 0 | Digi-Key | 311-47KGRCT-ND | Mouser | 603-RC0603JR-0747KL |  |  | Resistor_0603.IntLib | RC0603JR-0747KL
106 | R201, R202, R203, R204 | RES, 100 ohm, 1%, 0.1W, 0603 | Y | Vishay-Dale | CRCW0603100RFKEA | 0 | 0 | Digi-Key | 541-100HCT-ND | Mouser | 71-CRCW0603-100-E3 |  |  | Resistor_0603.IntLib | CRCW0603100RFKEA
107 | U9, U13, U15, U17 | 7 V Bidirectional Flat-Clamp Surge Protection Device, DRB0008A (VSON-8) |  | Texas Instruments | TVS0701DRBT | 0 | 0 |  |  |  |  | Texas Instruments | TVS0701DRBR | Altium Vault - TI | CMP-0083939-3
108 | U23 | LEVEL-TRANSLATING I2C BUS REPEATER, DGK0008A | Y | Texas Instruments | TCA9517DGKR | 0 | 0 |  |  |  |  | Texas Instruments |  | TI_Pre_Release.IntLib | TCA9517DGKR
109 | U24 | HDC1080 Low Power, High Accuracy Digital Humidity Sensor with Temperature Sensor, DMB0006A (WSON-6) |  | Texas Instruments | HDC1080DMBR | 0 | 0 |  |  |  |  | Texas Instruments | HDC1080DMBT | Altium Vault - TI | CMP-0076466-2
110 | U30 | LOW-INPUT-VOLTAGE CURRENT-LIMITED LOAD SWITCHES WITH SHUT OFF AND AUTO-RESTART FEATURE, DCK0005A (SOT-5) | Y | Texas Instruments | TPS22944DCKR | 0 | 0 | Digi-Key | 296-25218-1-ND |  |  | Texas Instruments |  | TI_Pre_Release.IntLib | TPS22944DCKR
Bipolar_Transistor.IntLib
Capacitor_Aluminum.IntLib
Capacitor_Ceramic.IntLib
Capacitor_Other.IntLib
Capacitor_Tantalum.IntLib
Connectors.IntLib
Coupled_Inductors.IntLib
Diode.IntLib
FETs.IntLib
Fuse.IntLib
Hardware.IntLib
Inductor.IntLib
LED.IntLib
OptoCouplers.IntLib
Oscillators.IntLib
Resistor_0402.IntLib
Resistor_0603.IntLib
Resistor_0805.IntLib
Resistor_1206.IntLib
Resistor_OtherSMT.IntLib
Sockets.IntLib
ThermistorNTC.IntLib
Transformers.IntLib
ZenerDiodes.IntLib
NSC ADC.IntLib
NSC Amplifier.IntLib
NSC Analog.IntLib
NSC Audio.IntLib
NSC Comparator.IntLib
NSC DAC.IntLib
NSC Interface.IntLib
NSC LDO.IntLib
NSC Legacy.IntLib
NSC MiscPower.IntLib
NSC OtherParts.IntLib
NSC Switch Caps.IntLib
NSC Switcher.IntLib
NSC Temperature Sensor.IntLib
NSC Voltage Reference.IntLib