## EVM Assembly BOM
| Assembly Bill of Materials |  |  | Texas Instruments |  |  |  |  | Enter search term in cell K2 below
| Project Name: | <Parameter PRJ_Title not found> | [6 empty] | Search Findchips.com
| Project File: | TIDA-00420_ADC_BIM-E2.PrjPcb | [6 empty] | Search Digi-Key
| Base ID: | TIDA-00420_ADC_BIM | [6 empty] | Search Mouser
| Schematic Rev: | E2 | [6 empty] | Search Newark
| Assembly Variant: | 001 | [6 empty] | Search RS Components
| Build Quantity: | 100
| Generated: | 3/5/2021 3:06:02 PM
Item | Designator | Description | RoHS | Manufacturer | PartNumber | Quantity | Required | Supplier 1 | Supplier Part Number 1 | Supplier 2 | Supplier Part Number 2 | Alternate Manufacturer | Alternate PartNumber | Library Name | LibRef | Library List
1 | !PCB1 | Printed Circuit Board | O | Any | TIDA-00420_ADC_BIM | 1 | 100 | [6 empty] | Altium Vault - TI | CMP-0003618-2
2 | ALERT, SCL, SCL_ISO, SDA, SDA_ISO, TP1, TP2, TP3, TP4, TP5, TP6, TP7, TP8, TP9, TP10, TP11, TP12, TP13, TP14, TP15, TP16, TP17, TP18, TP19, TP20, TP21, TP22, TP23, TP24, TP25, TP26, TP27, TP33, TP35, TP37, TP38, TP39, TP40, TP41, TP42, TP46, TP51, TP52, TP53, TP54, TP61, TP62, TP63 | Test Point, Miniature, White, TH | Y | Keystone | 5002 | 48 | 4800 | Digi-Key | 36-5002-ND | Newark | 82H9632 |  |  | Connectors_Keystone.IntLib | 5002
3 | C1, C2, C3, C4, C9, C11, C12, C13, C14, C17, C25, C28, C30, C32, C38, C39, C44, C45, C47, C48, C51, C54, C58, C64, C65, C67, C69, C70, C71, C73, C75, C79, C80, C81, C82, C83, C85, C88, C90, C91, C112 | CAP, CERM, 0.1 uF, 50 V, +/- 10%, X7R, 0603 | Y | Kemet | C0603C104K5RACTU | 41 | 4100 | Digi-Key | 399-5089-1-ND | Mouser | 80-C0603C104K5R |  |  | Altium Vault - TI | CMP-0006861-4
4 | C10, C19, C59, C60, C93 | CAP, CERM, 10 µF, 6.3 V, +/- 20%, X5R, 0603 | Y | Kemet | C0603C106M9PACTU | 5 | 500 | Digi-Key | 399-5504-1-ND | Mouser | 80-C0603C106M9P |  |  | Capacitor_Ceramic.IntLib | C0603C106M9PACTU
5 | C15, C16 | CAP, CERM, 1uF, 10V, +/-10%, X7R, 0805 | Y | Kemet | C0805C105K8RACTU | 2 | 200 | Digi-Key | 399-1172-1-ND | Mouser | 80-C0805C105K8R |  |  | Capacitor_Ceramic.IntLib | C0805C105K8RACTU
6 | C18 | CAP, CERM, 10uF, 16V, +/-20%, X5R, 0603 | Y | Taiyo Yuden | EMK107BBJ106MA-T | 1 | 100 | Digi-Key | 587-3238-1-ND | Mouser | 963-EMK107BBJ106MA-T |  |  | Capacitor_Ceramic.IntLib | EMK107BBJ106MA-T
7 | C20, C26, C33, C37, C89 | CAP, CERM, 100 pF, 50 V, +/- 1%, C0G/NP0, 0603 | Y | AVX | 06035A101FAT2A | 5 | 500 | Digi-Key | 478-6202-1-ND | Newark | 95W2725 |  |  | Altium Vault - TI | CMP-0006762-4
8 | C21, C27, C34, C40 | CAP, CERM, 0.01uF, 25V, +/-5%, C0G/NP0, 0603 | Y | TDK | C1608C0G1E103J | 4 | 400 | Digi-Key | 445-2664-1-ND | Farnell | 1844146 |  |  | Capacitor_Ceramic.IntLib | C1608C0G1E103J
9 | C22, C29, C35, C41 | CAP CER 1000PF 50V C0G 0603 | Y | TDK Corporation | CGA3E2C0G1H102J080AD | 4 | 400 | Digi-Key | 445-8841-1-ND | Farnell | 1907307 |  |  | Capacitor_Ceramic.IntLib | C1608C0G1H102J
10 | C23, C31, C36, C42 | CAP, CERM, 0.01uF, 25V, +/-5%, C0G/NP0, 0603 | Y | TDK | C1608C0G1E103J080AA | 4 | 400 | Digi-Key | 445-2664-1-ND | Farnell | 1844146 |  |  | Capacitor_Ceramic.IntLib | C1608C0G1E103J
11 | C43, C46 | CAP, CERM, 22 uF, 10 V, +/- 20%, X5R, 0805 | Y | MuRata | GRM21BR61A226ME44L | 2 | 200 | Digi-Key | 490-10746-1-ND | Mouser | 81-GRM21BR61A226ME4L |  |  | Altium Vault - TI | CMP-0008286-2
12 | C49, C50, C52, C53 | CAP, CERM, 33 pF, 100 V,+/- 5%, C0G/NP0, 0805 | Y | AVX | 08051A330JAT2A | 4 | 400 | Digi-Key | 478-1281-1-ND | Newark | 96K4771 |  |  | Capacitor_Ceramic.IntLib | 08051A330JAT2A
13 | C61, C62, C68, C72, C107 | CAP, CERM, 1 uF, 16 V, +/- 20%, X7R, AEC-Q200 Grade 1, 0603 | Y | MuRata | GCM188R71C105MA64D | 5 | 500 | [6 empty] | Altium Vault - TI | CMP-0007137-5
14 | C63 | CAP, CERM, 2.2uF, 10V, +/-10%, X7R, 0805 | Y | Kemet | C0805C225K8RACTU | 1 | 100 | Digi-Key | 399-3522-1-ND | Mouser | 80-C0805C225K8R |  |  | Capacitor_Ceramic.IntLib | C0805C225K8RACTU
15 | C66, C74, C77 | CAP, TA, 10 µF, 16 V, +/- 10%, 2 ohm, SMD | Y | Vishay-Sprague | T491B106K016AT | 3 | 300 | Digi-Key | 399-3706-1-ND |  |  |  |  | Combo_Module_TIDA-00170.SCHLIB | 293D106X9016B2TE3
16 | C76, C78, C108 | CAP, CERM, 10 µF, 50 V, +/- 10%, X5R, 1206 | Y | MuRata | GRM31CR61H106KA12L | 3 | 300 | Digi-Key | 490-5961-1-ND | Mouser | 81-GRM31CR61H106KA2L |  |  | Capacitor_Ceramic.IntLib | GRM31CR61H106KA12L
17 | C84 | CAP, CERM, 4.7uF, 50V, +/-10%, X5R, 0805 | Y | TDK | C2012X5R1H475K125AB | 1 | 100 | Digi-Key | 445-5980-1-ND |  |  |  |  | Capacitor_Ceramic.IntLib | C2012X5R1H475K125AB
18 | C86, C87 | CAP, CERM, 10uF, 35V, +/-20%, X7R, 1210 | Y | Taiyo Yuden | GMK325AB7106MM-T | 2 | 200 | Digi-Key | 587-2779-1-ND | Mouser | 963-GMK325AB7106MM-T |  |  | Capacitor_Ceramic.IntLib | GMK325AB7106MM-T
19 | C92 | CAP, CERM, 1 uF, 25 V, +/- 10%, X7R, 1206 | Y | Kemet | C1206C105K3RACTU | 1 | 100 | Digi-Key | 399-1255-1-ND | Newark | 03M7475 |  |  | Altium Vault - TI | CMP-0008588-2
20 | C94 | CAP, CERM, 1000 pF, 100 V, +/- 5%, C0G/NP0, 0603 | Y | TDK | C1608C0G2A102J080AA | 1 | 100 | Digi-Key | 445-2312-1-ND | Newark | 90R8316 |  |  | Altium Vault - TI | CMP-0006993-4
21 | C100 | CAP, CERM, 0.1 µF, 100 V, +/- 10%, X7R, 0805 | Y | TDK | C2012X7R2A104K125AA | 1 | 100 | Digi-Key | 445-1418-1-ND | Farnell | 1844410 |  |  | Capacitor_Ceramic.IntLib | C2012X7R2A104K125AA
22 | C101 | CAP, CERM, 10 µF, 50 V,+/- 10%, X7R, 1206 | Y | Samsung Electro-Mechanics | CL31B106KBHNNNE | 1 | 100 | Digi-Key | 1276-6767-1-ND |  |  |  |  | Capacitor_Ceramic.IntLib | CL31B106KBHNNNE
23 | C102 | CAP, CERM, 47 µF, 16 V,+/- 15%, X5R, 1206 | Y | TDK | C3216X5R1C476M160AB | 1 | 100 | Digi-Key | 445-6003-1-ND |  |  |  |  | Capacitor_Ceramic.IntLib | C3216X5R1C476M160AB
24 | D1, D11, D14, D15, D16 | LED, Green, SMD | Y | OSRAM | LG M67K-G1J2-24-Z | 5 | 500 | Digi-Key | 475-1406-1-ND | Mouser | 720-LGM67KG1J224Z |  |  | LED.IntLib | LG M67K-G1J2-24-Z
25 | D2 | LED, Red, SMD | Y | OSRAM | LS L29K-G1J2-1-Z | 1 | 100 | [6 empty] | Altium Vault - TI | CMP-0002902-2
26 | D3, D5, D7, D9 | TVS DIODE 400VWM 648VC SMC | Y | Bourns Inc | SMCJ400CA | 4 | 400 | Digi-Key | SMCJ400CABBCT-ND |  |  |  |  | TI-INDIA-ALTIUM.SchLib | SMCJ15CA
27 | D12, D13 | Diode, Zener, 5.6 V, 500 mW, SOD-123 | Y | Diodes Inc. | MMSZ5232B-7-F | 2 | 200 | Digi-Key | MMSZ5232B-FDICT-ND | Mouser | 621-MMSZ5232B-F |  |  | ZenerDiodes.IntLib | MMSZ5232B-7-F
28 | D17 | LED RED CLEAR 0603 SMD | Y | Wurth Elektronics Inc | 150060RS75000 | 1 | 100 | Digi-Key | 732-4978-1-ND | Mouser | 710-150060GS75000 |  |  | LED.IntLib | 150060GS75000
29 | H1, H2, H3, H4 | Machine Screw, Round, #4-40 x 1/4, Nylon, Philips panhead | Y | B&F Fastener Supply | NY PMS 440 0025 PH | 4 | 400 | Digi-Key | H542-ND |  |  |  |  | Altium Vault - TI | CMP-0003617-1
30 | H6, H7, H8, H9 | Standoff, Hex, 0.5"L #4-40 Nylon | Y | Keystone | 1902C | 4 | 400 | Digi-Key | 36-1902C-ND |  |  |  |  | Altium Vault - TI | CMP-0003610-1
31 | J1 | Header, 100mil, 4x1, Tin, TH | Y | Sullins Connector Solutions | PEC04SAAN | 1 | 100 | Digi-Key | S1012E-04-ND |  |  |  |  | Altium Vault - TI | CMP-0054562-1
32 | J2, J3, J4, J5, J6, J7, J8, J10 | Terminal Block, 5.08 mm, 2x1, Brass, TH | Y | On-Shore Technology | ED120/2DS | 8 | 800 | Digi-Key | ED1609-ND |  |  |  |  | Altium Vault - TI | CMP-0074910-1
33 | J9, J11 | Header, 100mil, 2x1, Gold, TH | Y | Sullins Connector Solutions | PBC02SAAN | 2 | 200 | Digi-Key | S1011E-02-ND |  |  |  |  | Altium Vault - TI | CMP-0054566-1
34 | L2 | Ferrite Bead, 1000 ohm @ 100 MHz, 0.3 A, 0603 | Y | TDK | MMZ1608B102CTA00 | 1 | 100 | Digi-Key | 445-8672-1-ND | Newark | 88T9800 |  |  | Altium Vault - TI | CMP-0003416-1
35 | LBL1 | Thermal Transfer Printable Labels, 0.650" W x 0.200" H - 10,000 per roll | Y | Brady | THT-14-423-10 | 1 | 100 | Newark | 97C5133 | Farnell | 2065596 |  |  | Altium Vault - TI | CMP-0003625-1
36 | Q1 | MOSFET, N-CH, 30 V, 22 A, DQK0006C (WSON-6) | Y | Texas Instruments | CSD17571Q2 | 1 | 100 | Digi-Key | 296-37193-1-ND | Newark | 28X4985 | None |  | FETs.IntLib | CSD17571Q2
37 | Q2 | MOSFET, N-CH, 60 V, 50 A, DQJ0008A (VSONP-8) | Y | Texas Instruments | CSD18534Q5A | 1 | 100 | Digi-Key | 296-35583-1-ND | Newark | 63W3706 | None |  | Altium Vault - TI | CMP-0000817-1
38 | R1, R3, R4, R6, R11, R12, R13, R14, R15, R16, R17, R18, R19, R20, R21, R22, R23, R24, R25, R26, R27, R28, R29, R30, R31, R32, R33, R34, R35, R43, R62, R63, R69, R82, R99, R117, R118, R124, R127, R131, R133, R136, R137, R139, R140, R145, R147, R151, R152, R155, R157, R159, R161, R165, R169, R173, R174, R175, R178, R181, R186, R229, R237, R250, R256, R257, R258, R261 | RES, 0 ohm, 5%, 0.1W, 0603 | Y | Vishay-Dale | CRCW06030000Z0EA | 68 | 6800 | Digi-Key | 541-0.0GCT-ND | Mouser | 71-CRCW0603-0-E3 |  |  | Resistor_0603.IntLib | CRCW06030000Z0EA
39 | R2, R5, R115, R168, R172, R185 | RES, 1.00 k, 1%, 0.1 W, 0603 | Y | Vishay-Dale | CRCW06031K00FKEA | 6 | 600 | Digi-Key | 541-1.00KHCT-ND | Newark | 52K8015 |  |  | Resistor_0603.IntLib | CRCW06031K00FKEA
40 | R36, R37, R39, R55, R57, R58, R75, R76, R78, R90, R94, R95, R179, R180 | RES, 100 k, 1%, 0.25 W, 1206 | Y | Yageo America | RC1206FR-07100KL | 14 | 1400 | Digi-Key | 311-100KFRCT-ND | Mouser | 603-RC1206FR-07100KL |  |  | Resistor_1206.IntLib | RC1206FR-07100KL
41 | R38, R44, R56, R64, R77, R83, R93, R100 | RES, 68 k, 5%, 0.1 W, 0603 | Y | Vishay-Dale | CRCW060368K0JNEA | 8 | 800 | Digi-Key | 541-68KGCT-ND | Newark | 72M6847 |  |  | Resistor_0603.IntLib | CRCW060368K0JNEA
42 | R40, R42, R59, R61, R79, R81, R96, R98, R191 | RES, 47.0 k, 1%, 0.1 W, 0603 | Y | Yageo America, Yageo | RC0603FR-0747KL | 9 | 900 | Digi-Key | 311-47.0KHRCT-ND | Mouser | 603-RC0603FR-0747KL |  |  | Resistor_0603.IntLib, Altium Vault - TI | RC0603FR-0747KL, CMP-0023133-5
43 | R41, R60, R80, R97 | RES, 10.0, 1%, 0.1 W, 0603 | Y | Vishay-Dale | CRCW060310R0FKEA | 4 | 400 | Digi-Key | 541-10.0HCT-ND | Mouser | 71-CRCW0603-10-E3 |  |  | Resistor_0603.IntLib | CRCW060310R0FKEA
44 | R45, R46, R65, R66, R84, R85, R101, R102, R160 | RES, 2.20 k, 1%, 0.1 W, 0603 | Y | Yageo America | RC0603FR-072K2L | 9 | 900 | Digi-Key | 311-2.20KHRCT-ND | Mouser | 603-RC0603FR-072K2L |  |  | Resistor_0603.IntLib | RC0603FR-072K2L
45 | R47, R70, R86, R103, R231, R232 | RES, 1.00Meg ohm, 1%, 0.1W, 0603 | Y | Vishay-Dale | CRCW06031M00FKEA | 6 | 600 | Digi-Key | 541-1.00MHCT-ND | Mouser | 71-CRCW0603-1.0M-E3 |  |  | Resistor_0603.IntLib | CRCW06031M00FKEA
46 | R48, R49, R50, R71, R72, R73, R74, R87, R88, R89, R91, R92, R104, R105, R106, R183, R184, R252, R254, R264 | RES, 10.0k ohm, 1%, 0.1W, 0603 | Y | Vishay-Dale, Stackpole Electronics Inc | CRCW060310K0FKEA | 20 | 2000 | Digi-Key | 541-10.0KHCT-ND | Mouser, [NoValue] | 71-CRCW0603-10K-E3, [NoValue] |  |  | Resistor_0603.IntLib | CRCW060310K0FKEA, RNCF0603TKY10K0
47 | R67, R153 | RES, 100 ohm, 1%, 0.1W, 0603 | Y | Vishay-Dale | CRCW0603100RFKEA | 2 | 200 | Digi-Key | 541-100HCT-ND | Mouser | 71-CRCW0603-100-E3 |  |  | Resistor_0603.IntLib | CRCW0603100RFKEA
48 | R107, R108, R109, R110, R111, R112, R113, R114 | RES, 10.0 k, 1%, 0.125 W, 0805 | Y | Vishay-Dale | CRCW080510K0FKEA | 8 | 800 | Digi-Key | 541-10.0KCCT-ND | Newark | 52K9795 |  |  | Resistor_0805.IntLib | CRCW080510K0FKEA
49 | R116 | RES, 300, 5%, 0.1 W, 0603 | Y | Vishay-Dale | CRCW0603300RJNEA | 1 | 100 | Digi-Key | 541-300GCT-ND | Mouser | 71-CRCW0603J-300-E3 |  |  | Resistor_0603.IntLib | CRCW0603300RJNEA
50 | R120, R121, R138, R167, R234 | RES, 100 k, 1%, 0.1 W, 0603 | Y | Yageo America | RC0603FR-07100KL | 5 | 500 | Digi-Key | 311-100KHRCT-ND | Mouser | 603-RC0603FR-07100KL |  |  | Resistor_0603.IntLib | RC0603FR-07100KL
51 | R156, R162, R163, R170 | RES, 47 k, 5%, 0.1 W, 0603 | Y | Yageo America | RC0603JR-0747KL | 4 | 400 | Digi-Key | 311-47KGRCT-ND | Mouser | 603-RC0603JR-0747KL |  |  | Resistor_0603.IntLib | RC0603JR-0747KL
52 | R176, R177, R239 | RES, 1.00 k, 1%, 0.1 W, 0402 | Y | Panasonic | ERJ-2RKF1001X | 3 | 300 | Digi-Key | P1.00KLCT-ND | Newark | 64R5247 |  |  | Resistor_0402.IntLib | ERJ-2RKF1001X
53 | R182 | RES, 68.0 k, 1%, 0.1 W, 0603 | Y | Yageo America | RC0603FR-0768KL | 1 | 100 | Digi-Key | 311-68.0KHRCT-ND | Mouser | 603-RC0603FR-0768KL |  |  | Resistor_0603.IntLib | RC0603FR-0768KL
54 | R187 | RES, 470 k, 1%, 0.1 W, 0603 | Y | Yageo | RC0603FR-07470KL | 1 | 100 | Digi-Key | 311-470KHRCT-ND | Mouser | 603-RC0603FR-07470KL |  |  | Altium Vault - TI | CMP-0023128-4
55 | R188 | RES, 5.10 k, 1%, 0.1 W, 0603 | Y | Bourns Inc. | CR0603-JW-512ELF | 1 | 100 | Digi-Key | CR0603-JW-512ELFCT-ND | Mouser |  |  |  | Resistor_0603.IntLib | RC0603FR-075K1L
56 | R189 | RES, 53.0 k, 0.1%, 0.1 W, 0603 | Y | Yageo America | RT0603BRD0753KL | 1 | 100 | [6 empty] | Altium Vault - TI | CMP-0024326-2
57 | R190 | RES, 95.3 k, 1%, 0.1 W, 0603 | Y | Yageo | RC0603FR-0795K3L | 1 | 100 | Digi-Key | 311-95.3KHRCT-ND | Mouser | 603-RC0603FR-0795K3L |  |  | Altium Vault - TI | CMP-0023326-5
58 | R197, R259 | RES, 2.55 k, 1%, 0.1 W, 0603 | Y | Vishay-Dale | CRCW06032K55FKEA | 2 | 200 | Digi-Key | 541-2.55KHCT-ND | Mouser | 71-CRCW0603-2.55K-E3 |  |  | Resistor_0603.IntLib | CRCW06032K55FKEA
59 | R205 | RES, 16.5 k, 1%, 0.1 W, 0603 | Y | Yageo | RC0603FR-0716K5L | 1 | 100 | Digi-Key | 311-16.5KHRCT-ND | Mouser | 603-RC0603FR-0716K5L |  |  | Altium Vault - TI | CMP-0022829-5
60 | R206 | RES, 9.53 k, 1%, 0.1 W, 0603 | Y | Yageo America | RC0603FR-079K53L | 1 | 100 | Digi-Key | 311-9.53KHRCT-ND | Mouser | 603-RC0603FR-079K53L |  |  | Altium Vault - TI | CMP-0023335-2
61 | R210 | RES, 0, 5%, 0.125 W, 0805 | Y | Vishay-Dale | CRCW08050000Z0EA | 1 | 100 | Digi-Key | 541-0.0ACT-ND | Newark | 52K9721 |  |  | Resistor_0805.IntLib | CRCW08050000Z0EA
62 | R211, R212, R224, R225, R226, R227 | RES, 0, 5%, 0.063 W, 0402 | Y | Panasonic | ERJ-2GE0R00X | 6 | 600 | Digi-Key | P0.0JCT-ND | Newark | 65T8307 |  |  | Resistor_0402.IntLib | ERJ-2GE0R00X
63 | R228, R263 | RES, 15.0 k, 1%, 0.1 W, 0603 | Y | Yageo America | RC0603FR-0715KL | 2 | 200 | Digi-Key | 311-15.0KHRCT-ND | Mouser | 603-RC0603FR-0715KL |  |  | Resistor_0603.IntLib | RC0603FR-0715KL
64 | R233 | RES, 100 k, 1%, 0.1 W, 0603 | Y | Vishay-Dale | CRCW0603100KFKEA | 1 | 100 | Digi-Key | 541-100KHCT-ND | Newark | 42K3668 |  |  | Resistor_0603.IntLib | CRCW0603100KFKEA
65 | R242, R243, R244, R245 | RES, 0, 5%, 0.063 W, 0402 | Y | Vishay-Dale | CRCW04020000Z0ED | 4 | 400 | Digi-Key | 541-0.0JCT-ND | Newark | 52K6543 |  |  | Resistor_0402.IntLib | CRCW04020000Z0ED
66 | TP28, TP29 | Test Point, Miniature, Black, TH | Y | Keystone | 5001 | 2 | 200 | Digi-Key | 36-5001-ND | Mouser | 534-5001 |  |  | Connectors_Keystone.IntLib | 5001
67 | TP30, TP31, TP32, TP36 | Test Point, Miniature, Red, TH | Y | Keystone | 5000 | 4 | 400 | Digi-Key | 36-5000-ND | Mouser | 534-5000 |  |  | Altium Vault - TI, Connectors_Keystone.IntLib | CMP-0055137-1, 5000
68 | U1, U19, U37 | Single Schmitt-Trigger Buffer, DCK0005A, LARGE T&R | Y | Texas Instruments | SN74LVC1G17DCKR | 3 | 300 | [6 empty] | Altium Vault - TI | CMP-0051704-3
69 | U2 | High-Speed, Low-Power, Robust EMC Quad-Channel Digital Isolator, DW0016B (SOIC-16) | Y | Texas Instruments | ISO7740DWR | 1 | 100 |  |  |  |  | Texas Instruments | ISO7740DW | Altium Vault - TI | CMP-0078445-2
70 | U3 | Single Schmitt-Trigger Inverter, DCK0005A (SOT-SC70-5) | Y | Texas Instruments | SN74LVC1G14DCKR | 1 | 100 |  |  |  |  | Texas Instruments | SN74LVC1G14DCKT | Altium Vault - TI | CMP-0051641-4
71 | U5 | 12-Bit, 1-MSPS, 16-Channel, Single-Ended, microPower SAR ADC with Serial I/F, DBT0038A (TSSOP-38) | Y | Texas Instruments | ADS7953SBDBTR | 1 | 100 |  |  |  |  | Texas Instruments | ADS7953SBDBT | Altium Vault - TI | CMP-0065705-1
72 | U6 | Low Speed, General Purpose, Robust EMC, Triple and QuadChannel Digital Isolator | UNKNOWN | Texas Instruments | ISO6741QDWRQ1 | 1 | 100 | [6 empty] | Altium Vault - TI | CMP-0089952-1
73 | U7 | Low Noise, Very Low Drift, Precision Voltage Reference, -40 to 125 degC, 8-pin MSOP(DGK), Green (RoHS & no Sb/Br) |  | Texas Instruments | REF5025AIDGKT | 1 | 100 | Digi-Key | 296-24498-1-ND | Digi-Key | 296-24498-1-ND | Texas Instruments | Equivalent | TI Power Management Series Voltage Reference.IntLib | REF5025AIDGKT
74 | U8, U10, U14 | General Purpose Amplifier 2 Circuit Rail-to-Rail 8-SOIC |  | Texas Instruments | TLV6002IDR | 3 | 300 | [6 empty] | Altium Vault - TI | CMP-0040593-1
75 | U12, U28 | 1-MHz, Low-Power Operational Amplifier for Cost-Sensitive Systems, DBV0005A (SOT-23-5) | Y | Texas Instruments | TLV6001IDBVR | 2 | 200 |  |  |  |  | Texas Instruments | TLV6001IDBVT | Altium Vault - TI | CMP-0073547-1
76 | U16 | Quad Differential Comparator, D0014A (SOIC-14) | Y | Texas Instruments | LM2901DR | 1 | 100 |  |  |  |  | Texas Instruments | LM2901D | Altium Vault - TI | CMP-0085340-1
77 | U18 | 5.7 kVrms, 100 Mbps, Reinforced 4-Channel 2/2 Digital Isolator, DW0016B (SOIC-16) | Y | Texas Instruments | ISO7842DWR | 1 | 100 |  |  |  |  | Texas Instruments | ISO7842DW | Altium Vault - TI | CMP-0065839-3
78 | U20, U21 | Dual Bidirectional Bus Buffer, 2 Channel Width, 2.0 to 15.0 V, -40 to 85 degC, 8-pin MSOP (DGK), Green (RoHS & no Sb/Br) |  | Texas Instruments | P82B96DGKR | 2 | 200 | Digi-Key | 296-20941-2-ND | Digi-Key | 296-20941-1-ND | Texas Instruments | Equivalent | TI Interface I2C.IntLib | P82B96DGKR
79 | U22 | Remote 16-Bit I2C and SMBus, Low-Power I/O Expander with Interrupt Output and Config Register, 1.65 to 5.5 V, -40 to 85 degC, 24-pin QFN (RTW), Green (RoHS & no Sb/Br) |  | Texas Instruments | TCA9535RTWR | 1 | 100 | [6 empty] | Altium Vault - TI | CMP-0043177-2
80 | U25 | Single Output Fast Transient Response LDO, 1 A, Adjustable 1.2 to 20 V Output, 2.2 to 20 V Input, 6-pin SOT-223 (DCQ), -40 to 125 degC, Green (RoHS & no Sb/Br) |  | Texas Instruments | TPS73801DCQR | 1 | 100 | [6 empty] | Altium Vault - TI | CMP-0036669-1
81 | U26 | 200-mA, Small Size, Low-Dropout Linear Voltage Regulator, DQN0004A (X2SON-4) | Y | Texas Instruments | TLV74233PDQNR | 1 | 100 |  |  |  |  | Texas Instruments |  | Altium Vault - TI | CMP-0079101-2
82 | U27 | Low Iq Always ON Smart Diode Controller, DBV0006A (SOT-23-6) |  | Texas Instruments | LM74700QDBVTQ1 | 1 | 100 |  |  |  |  | Texas Instruments | LM74700QDBVRQ1 | Altium Vault - TI | CMP-0079180-1
83 | U29 | Series Voltage Reference, DBV0006A (SOT-23-6) |  | Texas Instruments | REF3425QDBVRQ1 | 1 | 100 |  |  |  |  | Texas Instruments |  | Altium Vault - TI | CMP-0084164-1
84 | U31 | 500 mW, High-Efficiency, Low-Emissions, 5 kVRMS Isolated DC-DC Converter, DVE0016A (SO-MOD-16) |  | Texas Instruments | UCC12050DVER | 1 | 100 |  |  |  |  | Texas Instruments | UCC12050DVE | Altium Vault - TI | CMP-0081958-3
85 | U32 | Dual Buffer Gate, DCK0006A (SOT-SC70-6) |  | Texas Instruments | SN74LVC2G34DCKR | 1 | 100 | [6 empty] | Altium Vault - TI | CMP-0051909-3
86 | U33 | TMP235DCK, DCK0005A (SOT-5) |  | Texas Instruments | TMP235DCK | 1 | 100 |  |  |  |  | Texas Instruments |  | Altium Vault - TI | CMP-0013250-1
87 | U34 | Regulator, LDO, 5V, 0.15A, SOT23-5 | Y | Texas Instruments | TLV70450DBV | 1 | 100 |  |  |  |  | None |  | TI-INDIA-ALTIUM.SchLib | TLV70450DBV
88 | U35 | Automotive Analog-Bipolar Hall Effect Sensor, DBZ0003A (SOT-23-3) | Y | Texas Instruments | DRV5053RAEDBZRQ1 | 1 | 100 |  |  |  |  | Texas Instruments |  | Altium Vault - TI | CMP-0078037-1
89 | U36 | Single-Channel Ultra-Small Adjustable Supervisory Circuit With Active-High Open-Drain Output, DRY0006A (USON-6) |  | Texas Instruments | TPS3897ADRYR | 1 | 100 | [6 empty] | Altium Vault - TI | CMP-0032427-3
90 | U38 | 18V, 1.6A, 90mΩ eFuse with Adjustable +/-2% Accurate Current Limit, D0008A (SOIC-8) | Y | Texas Instruments | TPS25921ADR | 1 | 100 |  |  |  |  | Texas Instruments | TPS25921AD | TI_Pre_Release.IntLib | TPS25921ADR
91 | U41 | 36-V 1-A Step-Down DC-DC Nano Module, SIL0010A (uSIP-10) |  | Texas Instruments | LMZM23601V5SILR | 1 | 100 | Digi-Key | 296-49462-1-ND |  |  | Texas Instruments | LMZM23601V5SILT | Altium Vault - TI | CMP-0075377-4
92 | U44 | 5.5-V, 1.5-A, 100-mohm Load Switch with Output Discharge, DCK0006A (SOT-SC70-6) |  | Texas Instruments | TPS22919DCKT | 1 | 100 |  |  |  |  | Texas Instruments | TPS22919DCKR | Altium Vault - TI | CMP-0081107-1
93 | U46 | 14-V Precision Surge Protection Clamp, DRV0006A (WSON-6) |  | Texas Instruments | TVS1400DRVR | 1 | 100 |  |  |  |  | Texas Instruments |  | Altium Vault - TI | CMP-0077836-1
94 | U47 | Adjustable Precision Shunt Regulator, 34 ppm / degC, 100 mA, -40 to 125 degC, 3-pin SOT-23 (DBZ), Green (RoHS & no Sb/Br) |  | Texas Instruments | TL431BQDBZT | 1 | 100 | Digi-Key | 296-26715-2-ND | Digi-Key | 296-26715-1-ND | Texas Instruments | Equivalent | TI Power Management Shunt Voltage Reference.IntLib | TL431BQDBZT
95 | U48 | Precision Micropower Shunt Voltage Reference, 3-pin SOT-23, Pb-Free | Y | Texas Instruments | LM4040AIM3-2.5/NOPB | 1 | 100 | Digi-Key | LM4040AIM3-2.5/NOPBCT-ND |  |  |  |  | NSC Voltage Reference.IntLib | LM4040AIM3-2.5/NOPB
96 | C5, C8, C24, C55, C56, C57 | CAP, CERM, 0.1 uF, 50 V, +/- 10%, X7R, 0603 | Y | Kemet | C0603C104K5RACTU | 0 | 0 | Digi-Key | 399-5089-1-ND | Mouser | 80-C0603C104K5R |  |  | Altium Vault - TI | CMP-0006861-4
97 | C6, C7, C110, C111 | CAP, CERM, 10 µF, 50 V, +/- 10%, X5R, 1206 | Y | MuRata | GRM31CR61H106KA12L | 0 | 0 | Digi-Key | 490-5961-1-ND | Mouser | 81-GRM31CR61H106KA2L |  |  | Capacitor_Ceramic.IntLib | GRM31CR61H106KA12L
98 | C95 | CAP, CERM, 0.01 uF, 50 V, +/- 10%, X5R, 0603 | Y | MuRata | GRM188R61H103KA01D | 0 | 0 | Digi-Key | GRM188R61H103KA01D-ND | Mouser | 81-GRM188R61H103KA1D |  |  | Altium Vault - TI | CMP-0007349-5
99 | C96 | CAP, CERM, 0.1uF, 25V, +/-5%, X7R, 0603 | Y | AVX | 06033C104JAT2A | 0 | 0 | Digi-Key | 478-3713-1-ND | Mouser | 581-06033C104JAT2A |  |  | Capacitor_Ceramic.IntLib | 06033C104JAT2A
100 | C97, C98 | CAP, CERM, 10 µF, 25 V, +/- 20%, X5R, 0603 | Y | TDK | C1608X5R1E106M080AC | 0 | 0 | Digi-Key | 445-9015-1-ND | Mouser | 810-C1608X5R1E106M |  |  | Capacitor_Ceramic.IntLib | C1608X5R1E106M080AC
101 | C99 | CAP, CERM, 470 pF, 50 V,+/- 10%, X7R, 0603 | Y | MuRata | GRM188R71H471KA01D | 0 | 0 | Digi-Key | 490-1489-1-ND | Mouser | 81-GRM39X471K50D |  |  | Capacitor_Ceramic.IntLib | GRM188R71H471KA01D
102 | C103, C106 | CAP, CERM, 1 µF, 10 V,+/- 10%, X7S, AEC-Q200 Grade 1, 0402 | Y | MuRata | GCM155C71A105KE38D | 0 | 0 | Mouser | 81-GCM155C71A105KE8D |  |  |  |  | Capacitor_Ceramic.IntLib | GCM155C71A105KE38D
103 | C104 | CAP, CERM, 0.1 uF, 16 V, +/- 10%, X7R, 0603 | Y | MuRata | GRM188R71C104KA01D | 0 | 0 | Digi-Key | 490-1532-1-ND | Mouser | 81-GRM39X104K16 |  |  | Altium Vault - TI | CMP-0007378-5
104 | C105 | CAP, CERM, 10 µF, 10 V,+/- 20%, X5R, 0603 | Y | Samsung Electro-Mechanics | CL10A106KP8NNNC | 0 | 0 | Digi-Key | 1276-1192-1-ND |  |  |  |  | Capacitor_Ceramic.IntLib | GRM188R61A106MAALD
105 | C109 | CAP, CERM, 0.22 µF, 16 V,+/- 10%, X7R, 0402 | Y | MuRata | GRM155R71C224KA12D | 0 | 0 | Digi-Key | 490-5418-1-ND | Mouser | 81-GRM155R71C224KA2D |  |  | Capacitor_Ceramic.IntLib | GRM155R71C224KA12D
106 | D4, D6, D8, D10 | DIODE ZENER 5.4V 1W PMDS | Y | Rohm Semiconductor | PTZTE255.1B | 0 | 0 | Digi-Key | PTZTE255.1BCT-ND |  |  |  |  | ZenerDiodes.IntLib | BZT52C3V3T-7
107 | FID1, FID2, FID3, FID4, FID5, FID6 | Fiducial mark. There is nothing to buy or mount. |  | N/A | N/A | 0 | 0 | [6 empty] | Altium Vault - TI | CMP-0077181-1
108 | R7, R8, R9, R10, R54, R119, R123, R125, R126, R128, R129, R130, R132, R134, R135, R148, R154, R158, R196, R200, R207, R213, R235, R236, R238, R255, R260, R262 | RES, 0 ohm, 5%, 0.1W, 0603 | Y | Vishay-Dale | CRCW06030000Z0EA | 0 | 0 | Digi-Key | 541-0.0GCT-ND | Mouser | 71-CRCW0603-0-E3 |  |  | Resistor_0603.IntLib | CRCW06030000Z0EA
109 | R51 | RES, 1.00k ohm, 1%, 0.25W, 1206 | Y | Vishay-Dale | CRCW12061K00FKEA | 0 | 0 | Digi-Key | 541-1.00KFCT-ND | Mouser | 71-CRCW1206-1.0K-E3 |  |  | Resistor_1206.IntLib | CRCW12061K00FKEA
110 | R52, R53, R141, R142, R240, R241 | RES, 10.0k ohm, 1%, 0.1W, 0603 | Y | Stackpole Electronics Inc | CRCW060310K0FKEA | 0 | 0 | Digi-Key | 541-10.0KHCT-ND |  |  |  |  | Resistor_0603.IntLib | RNCF0603TKY10K0
111 | R68, R230 | Potentiometer, 10k ohm, 0.25W, TH | Y | Bourns | 3310Y-001-103L | 0 | 0 | Digi-Key | 3310Y-001-103L-ND | Newark | 32K8006 |  |  | Altium Vault - TI | CMP-0001773-2
112 | R122, R171 | RES, 100 k, 1%, 0.1 W, 0603 | Y | Yageo America | RC0603FR-07100KL | 0 | 0 | Digi-Key | 311-100KHRCT-ND | Mouser | 603-RC0603FR-07100KL |  |  | Resistor_0603.IntLib | RC0603FR-07100KL
113 | R143, R144 | RES, 2.20 k, 1%, 0.1 W, 0603 | Y | Yageo America | RC0603FR-072K2L | 0 | 0 | Digi-Key | 311-2.20KHRCT-ND | Mouser | 603-RC0603FR-072K2L |  |  | Resistor_0603.IntLib | RC0603FR-072K2L
114 | R146, R149, R194, R195, R214, R215 | RES, 4.70 k, 1%, 0.1 W, 0603 | Y | Yageo America | RC0603FR-074K7L | 0 | 0 | Digi-Key | 311-4.70KHRCT-ND | Mouser | 603-RC0603FR-074K7L |  |  | Resistor_0603.IntLib | RC0603FR-074K7L
115 | R150, R192, R193, R198, R199, R201, R202, R203, R204, R218, R219 | RES, 100 ohm, 1%, 0.1W, 0603 | Y | Vishay-Dale | CRCW0603100RFKEA | 0 | 0 | Digi-Key | 541-100HCT-ND | Mouser | 71-CRCW0603-100-E3 |  |  | Resistor_0603.IntLib | CRCW0603100RFKEA
116 | R164, R166 | RES, 47 k, 5%, 0.1 W, 0603 | Y | Yageo America | RC0603JR-0747KL | 0 | 0 | Digi-Key | 311-47KGRCT-ND | Mouser | 603-RC0603JR-0747KL |  |  | Resistor_0603.IntLib | RC0603JR-0747KL
117 | R208 | RES, 118 k, 1%, 0.1 W, AEC-Q200 Grade 0, 0603 | E | Vishay-Dale | CRCW0603118KFKEA | 0 | 0 | Digi-Key | 541-118KHCT-ND | Newark | 52K8101 |  |  | Altium Vault - TI | CMP-0022014-4
118 | R209 | RES, 150 k, 1%, 0.1 W, AEC-Q200 Grade 0, 0603 | E | Vishay-Dale | CRCW0603150KFKEA | 0 | 0 | Digi-Key | 541-150KHCT-ND | Newark | 52K8158 |  |  | Altium Vault - TI | CMP-0022060-4
119 | R216, R220, R221, R223, R251, R253 | RES, 0, 5%, 0.063 W, 0402 | Y | Panasonic | ERJ-2GE0R00X | 0 | 0 | Digi-Key | P0.0JCT-ND | Newark | 65T8307 |  |  | Resistor_0402.IntLib | ERJ-2GE0R00X
120 | R217, R222 | RES SMD 10K OHM 1% 1/16W 0402 | Y | Samsung Electro-Mechanics | RC1005F103CS | 0 | 0 | Digi-Key | 1276-3431-1-ND |  |  |  |  | Altium Vault - TI | CMP-0078779-1
121 | R246, R247, R248, R249 | RES, 0, 5%, 0.063 W, 0402 | Y | Vishay-Dale | CRCW04020000Z0ED | 0 | 0 | Digi-Key | 541-0.0JCT-ND | Newark | 52K6543 |  |  | Resistor_0402.IntLib | CRCW04020000Z0ED
122 | TP34, TP43, TP45, TP47, TP48, TP49, TP50, TP55, TP56, TP58, TP59 | Test Point, Miniature, White, TH | Y | Keystone | 5002 | 0 | 0 | Digi-Key | 36-5002-ND | Newark | 82H9632 |  |  | Connectors_Keystone.IntLib | 5002
123 | TP44, TP57 | Test Point, Miniature, Red, TH | Y | Keystone | 5000 | 0 | 0 | Digi-Key | 36-5000-ND | Mouser | 534-5000 |  |  | Connectors_Keystone.IntLib | 5000
124 | TP60 | Test Point, Miniature, Black, TH | Y | Keystone | 5001 | 0 | 0 | Digi-Key | 36-5001-ND | Mouser | 534-5001 |  |  | Connectors_Keystone.IntLib | 5001
125 | U4 | High-Efficiency, Low-Emissions, Reinforced Digital Isolator With Integrated Power, DWE0016A (SO-MOD-16) | Y | Texas Instruments | ISOW7844DWER | 0 | 0 |  |  |  |  | Texas Instruments | ISOW7844DWE | Altium Vault - TI | CMP-0082573-1
126 | U9, U13, U15, U17 | 7 V Bidirectional Flat-Clamp Surge Protection Device, DRB0008A (VSON-8) |  | Texas Instruments | TVS0701DRBT | 0 | 0 |  |  |  |  | Texas Instruments | TVS0701DRBR | Altium Vault - TI | CMP-0083939-3
127 | U11 | 128-Taps Single-Channel Digital Potentiometer With I2C Interface, DCK0006A (SOT-SC70-6) | Y | Texas Instruments | TPL0401A-10DCKR | 0 | 0 |  |  |  |  | Texas Instruments | TPL0401A-10DCKT | Altium Vault - TI | CMP-0073582-3
128 | U23 | LEVEL-TRANSLATING I2C BUS REPEATER, DGK0008A | Y | Texas Instruments | TCA9517DGKR | 0 | 0 |  |  |  |  | Texas Instruments |  | TI_Pre_Release.IntLib | TCA9517DGKR
129 | U24 | HDC1080 Low Power, High Accuracy Digital Humidity Sensor with Temperature Sensor, DMB0006A (WSON-6) |  | Texas Instruments | HDC1080DMBR | 0 | 0 |  |  |  |  | Texas Instruments | HDC1080DMBT | Altium Vault - TI | CMP-0076466-2
130 | U30 | LOW-INPUT-VOLTAGE CURRENT-LIMITED LOAD SWITCHES WITH SHUT OFF AND AUTO-RESTART FEATURE, DCK0005A (SOT-5) | Y | Texas Instruments | TPS22944DCKR | 0 | 0 | Digi-Key | 296-25218-1-ND |  |  | Texas Instruments |  | TI_Pre_Release.IntLib | TPS22944DCKR
131 | U39 | 10-Bit Micro Power Digital-to-Analog Converter with an I2C-Compatible Interface, 6-pin Tiny SOT23 | N | Texas Instruments | DAC101C081CIMK | 0 | 0 | Digi-Key | DAC101C081CIMK/NOPBCT-ND |  |  |  |  | NSC DAC.IntLib | DAC101C081CIMK
132 | U40 | 1A SIMPLE SWITCHER® Nano Module with 5.5V Maximum Input Voltage, SIL0008A | Y | Texas Instruments | LMZ10501SIL | 0 | 0 | Digi-Key | 296-37266-1-ND |  |  | None |  | TI_Pre_Release.IntLib | LMZ10501SIL
133 | U42 | 8-bit, Octal Channel, Ultra-Low Glitch, Voltage Output, 2-Wire Interface DAC, PW0016A (TSSOP-16) | Y | Texas Instruments | DAC5578SPWR | 0 | 0 |  |  |  |  | Texas Instruments | DAC5578SPW | TI_Pre_Release1.IntLib | DAC5578SPWR
134 | U43 | 20 ppm / degC Max, 100 uA Series Voltage Reference, DBZ0003A (SOT-23-3) | Y | Texas Instruments | REF3140AIDBZR | 0 | 0 |  |  |  |  | Texas Instruments | REF3140AIDBZT | Altium Vault - TI | CMP-0032516-2
135 | U45 | 5.5 V, Buck / Boost Charge Pump, 60 mA, 3 to 5.5 V Input with 2-Cell Alkaline / Nixx Input, -40 to 85 degC, 6-pin SOT23 (DDC6), Green (RoHS & no Sb/Br) |  | Texas Instruments | REG71055DDCR | 0 | 0 | [6 empty] | Altium Vault - TI | CMP-0037248-1
Bipolar_Transistor.IntLib
Capacitor_Aluminum.IntLib
Capacitor_Ceramic.IntLib
Capacitor_Other.IntLib
Capacitor_Tantalum.IntLib
Connectors.IntLib
Coupled_Inductors.IntLib
Diode.IntLib
FETs.IntLib
Fuse.IntLib
Hardware.IntLib
Inductor.IntLib
LED.IntLib
OptoCouplers.IntLib
Oscillators.IntLib
Resistor_0402.IntLib
Resistor_0603.IntLib
Resistor_0805.IntLib
Resistor_1206.IntLib
Resistor_OtherSMT.IntLib
Sockets.IntLib
ThermistorNTC.IntLib
Transformers.IntLib
ZenerDiodes.IntLib
NSC ADC.IntLib
NSC Amplifier.IntLib
NSC Analog.IntLib
NSC Audio.IntLib
NSC Comparator.IntLib
NSC DAC.IntLib
NSC Interface.IntLib
NSC LDO.IntLib
NSC Legacy.IntLib
NSC MiscPower.IntLib
NSC OtherParts.IntLib
NSC Switch Caps.IntLib
NSC Switcher.IntLib
NSC Temperature Sensor.IntLib
NSC Voltage Reference.IntLib