## Sheet0
Bill of Materials
TI DESIGNS
TIDM-FRAM-CTPL
Item | Qty | Reference | Value | Part Description | Manufacturer | Manufacturer Part Number | Alternate Part | PCB Footprint | Note
1 | 1 | C1 | 10p | CAP CER 10PF 50V NP0 0402,Digikey 445-1235-1-ND | Standard
2 | 1 | C2 | 10p | CAP CER 10PF 50V NP0 0402,Digikey 445-1235-1-ND | Standard
3 | 1 | C3 | 1n1 | CAP CER 1100PF 50V 5% NP0 0402, Digikey 399-9948-1-ND | Standard
4 | 1 | C4 | 10u | CAP TANT 10UF 10V 20% 1206,Digikey 493-2351-1-ND | Standard
5 | 1 | C5 | 100n | CAP CER 0.1UF 16V 10% X7R 0603,Digikey 445-1317-1-ND | Standard
6 | 1 | C6 | 100n | CAP CER 0.1UF 16V 10% X7R 0603,Digikey 445-1317-1-ND | Standard
7 | 1 | C7 | 100n | CAP CER 0.1UF 16V 10% X7R 0603,Digikey 445-1317-1-ND | Standard
8 | 1 | C8 | 100n | CAP CER 0.1UF 16V 10% X7R 0603,Digikey 445-1317-1-ND | Standard
9 | 1 | CLCD | 4.7u | CAP CER 4.7UF 10V 10% X5R 0603,Digikey 445-5170-1-ND | Standard
10 | 1 | C101 | 470n | CAP CER 0.47UF 16V 10% X5R 0402,Digikey 445-4976-1-ND | Standard
11 | 1 | C102 | 220n | CAP CER 0.22UF 16V 10% X5R 0402,Digikey 445-4972-1-ND | Standard
12 | 1 | C103 | 100n | CAP CER 0.1UF 10V 20% X5R 0402,Digikey 445-4984-1-ND | Standard
13 | 1 | C104 | 10u | CAP TANT 10UF 10V 20% 1206,Digikey 493-2351-1-ND | Standard
14 | 1 | C105 | 100n | CAP CER 0.1UF 10V 20% X5R 0402,Digikey 445-4984-1-ND | Standard
15 | 1 | C106 | 4.7u | CAP TANT 4.7UF 10V 10% 1206,Digikey 493-4142-1-ND | Standard
16 | 1 | C107 | 220n | CAP CER 0.22UF 16V 10% X5R 0402,Digikey 445-4972-1-ND | Standard
17 | 1 | C108 | 100n | CAP CER 0.1UF 10V 20% X5R 0402,Digikey 445-4984-1-ND | Standard
18 | 1 | C109 | 4.7u | CAP TANT 4.7UF 10V 10% 1206,Digikey 493-4142-1-ND | Standard
19 | 1 | C110 | 10p | CAP CER 10PF 50V NP0 0402,Digikey 445-1235-1-ND | Standard
20 | 1 | C111 | 10p | CAP CER 10PF 50V NP0 0402,Digikey 445-1235-1-ND | Standard
21 | 1 | C112 | 1n | CAP CER 1000PF 50V 10% X7R 0402,Digikey 445-1256-1-ND | Standard
22 | 1 | C113 | 100n | CAP CER 0.1UF 10V 20% X5R 0402,Digikey 445-4984-1-ND | Standard
23 | 1 | C114 | 100n | CAP CER 0.1UF 10V 20% X5R 0402,Digikey 445-4984-1-ND | Standard
24 | 1 | C115 | 33p | CAP CER 33PF 50V 5% NP0 0402,Digikey 445-1241-1-ND | Standard
25 | 1 | C116 | 33p | CAP CER 33PF 50V 5% NP0 0402,Digikey 445-1241-1-ND | Standard
26 | 1 | C117 | 4.7u | CAP CER 4.7UF 10V 10% X5R 0603,Digikey 445-5170-1-ND | Standard
27 | 1 | C118 | 100n | CAP CER 0.1UF 10V 20% X5R 0402,Digikey 445-4984-1-ND | Standard
28 | 1 | C119 | 4.7u | CAP CER 4.7UF 10V 10% X5R 0603, Digikey 445-5170-1-ND | TDK | C1608X5R1A475K080AC
29 | 1 | C120 | 100n | CAP CER 0.1UF 10V 20% X5R 0402,Digikey 445-4984-1-ND | Standard
30 | 1 | C121 | 100n | CAP CER 0.1UF 10V 20% X5R 0402,Digikey 445-4984-1-ND | Standard
31 | 1 | C122 | 33p | CAP CER 33PF 50V 5% NP0 0402,Digikey 445-1241-1-ND | Standard
32 | 1 | C123 | 33p | CAP CER 33PF 50V 5% NP0 0402,Digikey 445-1241-1-ND | Standard
33 | 1 | C124 | 100n | CAP CER 0.1UF 10V 20% X5R 0402,Digikey 445-4984-1-ND | Standard
34 | 1 | C125 | 100n | CAP CER 0.1UF 10V 20% X5R 0402,Digikey 445-4984-1-ND | Standard
35 | 1 | D101 | BAS40-05W | DIODE SCHOTTKY 40V 120MA SOT-323,Digikey 568-7982-1-ND | NXP | BAS40-05W 115
36 | 1 | D102 | BAS40-05W | DIODE SCHOTTKY 40V 120MA SOT-323,Digikey 568-7982-1-ND | NXP | BAS40-05W 115
37 | 0 | ESI1 |  | CONN HEADR 2.54MM 16POS GOLD R/A, Digikey S9179-ND | Standard
38 | 1 | FOOT1 |  | Nylon Standoff, 4-40, H = 8mm (3/8 inch) | CM
39 | 1 | FOOT2 |  | Nylon Standoff, 4-40, H = 8mm (3/8 inch) | CM
40 | 1 | FOOT3 |  | Nylon Standoff, 4-40, H = 8mm (3/8 inch) | CM
41 | 1 | FOOT4 |  | Nylon Standoff, 4-40, H = 8mm (3/8 inch) | CM
42 | 1 | IC101 | TLV70036DSE | IC REG LDO 3.3V 200MA 6WSON,Digikey 296-25215-1-ND | TI | TLV70033DSE
43 | 1 | IC102 | TPD4E004DRY | IC 4CH ESD-PROT ARRAY 6-SON,Digikey 296-23618-1-ND | TI | TPD4E004DRY
44 | 1 | IC103 | TS5A21366RSER | IC SWITCH DUAL SPST 8QFN,Digikey 296-25285-1-ND | TI | TS5A21366RSER
45 | 1 | J1/J3 |  | M/F CONN HEADER .100 DOUBLE STR 20POS | Standard
46 | 1 | J2/J4 |  | M/F CONN HEADER .100 DOUBLE STR 20POS | Standard
47 | 1 | J5 |  | CONN HEADER .100 SINGL STR 3POS,Digikey S1012E-03-ND | Standard
48 | 1 | J6 |  | CONN HEADER .100 SINGL STR 3POS,Digikey S1012E-03-ND | Standard
49 | 1 | J7 | Place Jumper | CONN HEADER .100 SINGL STR 2POS,Digikey S1012E-02-ND | Standard
50 | 1 | J8 | Place Jumper | CONN HEADER .100 SINGL STR 2POS,Digikey S1012E-02-ND | Standard
51 | 1 | J101 | Place Jumpers (not RTS/CTS) | CONN HEADER .100 DUAL STR 18POS,Digikey S2012E-09-ND | Standard
52 | 1 | J102 | ZX62R-B-5P | CONN RCPT MICRO USB B SMD R/A, Digikey H11574CT-ND | Hirose Electrical Co | ZX62R-B-5P
53 | 1 | L101 | 2.2uH | 2.2uH, Tayo Yuden CBC2518T2R2M, Digikey 587-1618-1-ND | Taiyo Yuden | CBC2518T2R2M
54 | 1 | LCD1 |  | Custom Segmented LCD 6 symbols, 6 alphanumeric characters | Adkom | FH-1138P
55 | 1 | LED1 | Low Current Red | LED RED CLEAR 0603 SMD,Digikey 160-1181-1-ND | Standard
56 | 1 | LED2 | Low Current Green | LED GREEN CLEAR 0603 SMD,Digikey 160-1183-1-ND | Standard
57 | 1 | LED101 | Low Current Red | LED RED CLEAR 0603 SMD,Digikey 160-1181-1-ND | Standard
58 | 1 | LED102 | Low Current Green | LED GREEN CLEAR 0603 SMD,Digikey 160-1183-1-ND | Standard
59 | 1 | MSP1 | MSP430FR6989IPZR | IC MCU 16BIT 128KB FRAM 100LQFP,Digikey MSP430FR69891IPZR-ND | TI | MSP430FR6989IPZR
60 | 1 | MSP101 | MSP430F5528IRGC | IC MCU 16BIT 128KB FLASH 64VQFN,Digikey 296-27400-1-ND | TI | MSP430F5528IRGC
61 | 1 | MSP102 | MSP430G2452RSA | IC MCU 16BIT 8KB FLASH 16QFN,Digikey 296-28129-1-ND | TI | MSP430G2452RSA
62 | 1 | Q1 | 32.7638 kHz, 7.0pF | MICRO CRYSTAL - MS3V-T1R 32.768KHZ 7.0PF +/-20PPM | Micro Crystal AG | MS3V-T1R
63 | 1 | Q101 | PIEZO_CSTCR4M00G15L99 | CER RESONATOR 4.00MHZ SMD | Murata | CSTCR4M00G15L99
64 | 0 | R03 |  |  | Standard
65 | 0 | R13 |  |  | Standard
66 | 0 | R23 |  |  | Standard
67 | 0 | R33 |  |  | Standard
68 | 1 | R1 | 0 | RES 0.0 OHM 1/16W 0402 SMD,Digikey 311-0.0JRTR-ND | Standard
69 | 1 | R2 | 470 | RES 470 OHM 1/16W 1% 0402 SMD,Digikey 311-470LRCT-ND | Standard
70 | 1 | R4 | 470 | RES 470 OHM 1/16W 1% 0402 SMD,Digikey 311-470LRCT-ND | Standard
71 | 1 | R5 | 390 | RES 390 OHM 1/16W 1% 0402 SMD,Digikey 311-390LRCT-ND | Standard
72 | 1 | R6 | 0 | RES 0.0 OHM 1/16W 0402 SMD,Digikey 311-0.0JRTR-ND | Standard
73 | 1 | R7 | 0 | RES 0.0 OHM 1/16W 0402 SMD,Digikey 311-0.0JRTR-ND | Standard
74 | 1 | R8 | 0 | RES 0.0 OHM 1/16W 0402 SMD,Digikey 311-0.0JRTR-ND | Standard
75 | 1 | R9 | 0 | RES 0.0 OHM 1/16W 0402 SMD,Digikey 311-0.0JRTR-ND | Standard
76 | 1 | R10 | 0 | RES 0.0 OHM 1/16W 0402 SMD,Digikey 311-0.0JRTR-ND | Standard
77 | 1 | R11 | 0 | RES 0.0 OHM 1/16W 0402 SMD,Digikey 311-0.0JRTR-ND | Standard
78 | 1 | R12 | 0 | RES 0.0 OHM 1/16W 0402 SMD,Digikey 311-0.0JRTR-ND | Standard
79 | 1 | R14 | 0 | RES 0.0 OHM 1/16W 0402 SMD,Digikey 311-0.0JRTR-ND | Standard
80 | 1 | R15 | 0 | RES 0.0 OHM 1/16W 0402 SMD,Digikey 311-0.0JRTR-ND | Standard
81 | 1 | R101 | 470 | RES 470 OHM 1/16W 1% 0402 SMD,Digikey 311-470LRCT-ND | Standard
82 | 1 | R102 | 390 | RES 390 OHM 1/16W 1% 0402 SMD,Digikey 311-390LRCT-ND | Standard
83 | 1 | R103 | 27 | RES 27 OHM 1/16W 5% 0402 SMD,Digikey 311-27JRCT-ND | Standard
84 | 1 | R104 | 27 | RES 27 OHM 1/16W 5% 0402 SMD,Digikey 311-27JRCT-ND | Standard
85 | 1 | R105 | 1k4 | RES 1.4K OHM 1/10W 1% 0402 SMD, Digikey P1.40KLCT-ND | Standard
86 | 1 | R106 | 1M | RES 1.00M OHM 1/16W 1% 0402 SMD,Digikey 311-1.00MLRCT-ND | Standard
87 | 1 | R107 | 47k | RES 47.0K OHM 1/16W 1% 0402 SMD,Digikey 311-47.0KLRCT-ND | Standard
88 | 1 | R108 | 47k | RES 47.0K OHM 1/16W 1% 0402 SMD,Digikey 311-47.0KLRCT-ND | Standard
89 | 1 | R109 | 47k | RES 47.0K OHM 1/16W 1% 0402 SMD,Digikey 311-47.0KLRCT-ND | Standard
90 | 1 | R112 | 220k | RES 220K OHM 1/16W 1% 0402 SMD,Digikey 311-220KLRCT-ND | Standard
91 | 1 | R113 | 220k | RES 220K OHM 1/16W 1% 0402 SMD,Digikey 311-220KLRCT-ND | Standard
92 | 1 | R114 | 220k | RES 220K OHM 1/16W 1% 0402 SMD,Digikey 311-220KLRCT-ND | Standard
93 | 1 | R115 | 220k | RES 220K OHM 1/16W 1% 0402 SMD,Digikey 311-220KLRCT-ND | Standard
94 | 1 | R116 | 4k7 | RES 4.7K OHM 1/16W 5% 0402 SMD,Digikey 311-4.7KJRCT-ND | Standard
95 | 1 | R117 | 4k7 | RES 4.7K OHM 1/16W 5% 0402 SMD,Digikey 311-4.7KJRCT-ND | Standard
96 | 1 | R118 | 820 | RES 820 OHM 1/16W 1% 0402 SMD,Digikey 311-820LRCT-ND | Standard
97 | 1 | R119 | 0 | RES 0.0 OHM 1/16W 0402 SMD,Digikey 311-0.0JRTR-ND | Standard
98 | 1 | R120 | 470 | RES 470 OHM 1/16W 1% 0402 SMD,Digikey 311-470LRCT-ND | Standard
99 | 1 | R121 | 220k | RES 220K OHM 1/16W 1% 0402 SMD,Digikey 311-220KLRCT-ND | Standard
100 | 1 | R122 | 220k | RES 220K OHM 1/16W 1% 0402 SMD,Digikey 311-220KLRCT-ND | Standard
101 | 1 | R123 | 33k | RES 33.0K OHM 1/16W 1% 0402 SMD,Digikey 311-33.0KLRCT-ND | Standard
102 | 1 | R124 | 240k | RES 240K OHM 1/16W 1% 0402 SMD,Digikey 311-240KLRCT-ND | Standard
103 | 1 | R125 | 150k | RES 150K OHM 1/16W 1% 0402 SMD,Digikey 311-150KLRCT-ND | Standard
104 | 1 | R126 | 2k2 | RES 2.20K OHM 1/16W 1% 0402 SMD,Digikey 311-2.20KLRCT-ND | Standard
105 | 1 | R127 | 3k3 | RES 3.30K OHM 1/16W 1% 0402 SMD,Digikey 311-3.30KLRCT-ND | Standard
106 | 1 | R128 | 6k8 | RES 6.80K OHM 1/16W 1% 0402 SMD,Digikey 311-6.80KLRCT-ND | Standard
107 | 1 | S1 | EVQ221304M | SWITCH TACTILE SPST-NO 0.02A 15V,Digikey P12216SCT-ND | Standard
108 | 1 | S2 | EVQ221304M | SWITCH TACTILE SPST-NO 0.02A 15V,Digikey P12216SCT-ND | Standard
109 | 1 | S3 | EVQ221304M | SWITCH TACTILE SPST-NO 0.02A 15V,Digikey P12216SCT-ND | Standard
110 | 1 | T101 | DMG1013UW-7 | MOSFET P-CH 20V 820MA SOT323,Digikey DMG1013UW-7DICT-ND | Diodes | DMG1013UW-7
111 | 1 | T102 | BC850CW-115 | TRANSISTOR NPN 45V 100MA SOT323,Digikey 568-6076-1-ND | NXP | BC850CW-115