## BOM Report
Filename: | #VALUE!
Variant: | 001
Generated: | 10/10/2014 1:57:46 PM
SVN path: | $URL:: $
SVN rev: | $Rev:: $
TMP302_FAN_CONTROLLER
Designator | Quantity | Value | Description | PackageReference | PartNumber | Manufacturer | Alternate PartNumber | Alternate Manufacturer
!PCB | 1 |  | Printed Circuit Board |  | XX#### | Any
C1, C2 | 2 | 0.1uF | CAP, CERM, 0.1uF, 25V, +/-10%, X7R, 0805 | 0805 | 08053C104KAT2A | AVX
D1 | 1 | 3.3V | Diode, Zener, 3.3V, 300mW, SOD-523 | SOD-523 | BZT52C3V3T-7 | Diodes Inc.
H1, H2, H3, H4 | 4 |  | Machine Screw, Round, #4-40 x 1/4, Nylon, Philips panhead | Screw | NY PMS 440 0025 PH | B&F Fastener Supply
H5, H6, H7, H8 | 4 |  | Standoff, Hex, 0.5"L #4-40 Nylon | Standoff | 1902C | Keystone
LBL1 | 1 |  | Thermal Transfer Printable Labels, 0.650" W x 0.200" H - 10,000 per roll | PCB Label 0.650"H x 0.200"W | THT-14-423-10 | Brady
Q1 | 1 | 60V | MOSFET, N-CH, 60V, 0.24A, SOT-23 | SOT-23 | 2N7002E-T1-E3 | Vishay-Siliconix |  | None
R1, R2 | 2 | 10k | RES, 10k ohm, 5%, 0.1W, 0603 | 0603 | CRCW060310K0JNEA | Vishay-Dale
U1 | 1 | TMP302xDRL | IC, Temperature Switch | SOT563 | TMP302ADRL | TI |  | None
U2 | 1 | SN74AHC1G14DBV | IC, Single Schmitt-Trigger Inverter | SOT-23-5 | SN74AHC1G14DBV | TI |  | None
FID1, FID2, FID3 | 0 |  | Fiducial mark. There is nothing to buy or mount. | Fiducial | N/A | N/A
Notes:
Unless otherwise noted in the Alternate PartNumber and/or Alternate Manufacturer columns, all parts may be substituted with equivalents.