## Sheet1
TIDEP0084: Sub-1 GHz Sensor to Cloud Industrial Internet of Things (IoT) Gateway Reference Design
Texas Instruments - BBB-LP-ADAPTER BOM
Rev | A
Date | 2016-09-28
DNP - Indicates Do Not Populate
Item Number | Description | Manufacturer | MPN | Part Reference | Value | Quantity | Notes/ Alternatives
1 | CONNECTOR, HEADER, MALE, STRAIGHT, 2 ROWS, 46 PINS, PITCH 2.54mm, PTH | TE CONNECTIVITY | 2-87215-3 | J8 J9 | 2-87215-3 | 2 | Bottom Mount, LONG PINS should be on the Bottom side of the PCB.
2 | CONNECTOR, HEADER, MALE, STRAIGHT, 1 ROW, 3 PINS, PITCH 2.54mm, PTH | TE CONNECTIVITY | 87224-3 | J10 | 87224-3 | 1
3 | CONNECTOR, HEADER, MALE, STRAIGHT, 1 ROW, 2 PINS, PITCH 2.54mm, PTH | TE CONNECTIVITY | 87224-2 | J11 | 87224-2 | 1
4 | MECHANIC, SHUNT, CURRENT RATING 4.3A PER PIN, 2.54 X 5.08 X 6.1mm, BLACK | SULLINS CONNECTOR | SPC02SYAN | M1 M2 | SPC02SYAN | 2 | See Schematic for M1 and M2 Default positions
5 | CONNECTOR, HEADER, MALE, STRAIGHT, 2 ROWS, 20 PINS, PITCH 2.54mm, PTH | SAMTEC | SSW-110-23-F-D | P1 P2 | SSW-110-23-F-D | 2 | Bottom Mount, PINS should protrude to the top side of the PCB
6 | RESISTOR, THICK FILM, 0, 0.1W, 50V, -55DEGC/+155DEGC, 0402, SMD | PANASONIC INDUSTRIAL | ERJ2GE0R00X | R1-R15, R17-R23 | 0 | 22
7 | RESISTOR, THICK FILM, 0, 0.1W, 50V, -55DEGC/+155DEGC, 0402, SMD | PANASONIC INDUSTRIAL | ERJ2GE0R00X | R16 | DNP | 0
8 | FIDUCIAL MARK, ROUND 1MM |  |  | FIDU1 FIDU2 FIDU3 | FIDU_1MM | 0 | PCB Drafting item
9 | PCB,2-Layer, FR4, 3.4"*2.15", 1.6mm thickness, 1Oz Copper |  |  |  |  | 1
LaunchPad and BeagleBone Black Boards Used in this TI Design
1 | Simplelink™ Sub-1 GHz and Bluetooth® low energy CC1350 wireless MCU LaunchPad™ Development Kit | TI | LAUNCHXL-CC1350 |  |  | 1 | http://www.ti.com/tool/launchxl-cc1350
2 | BeagleBone Black Development Board | BB | BEAGLEBK |  |  | 1 | BEAGLEBK